## SSML MODBUS Master
Source System | [8 empty] | Seaspan
Source | Version | Address | Name | Register Qty | Data Type | Description | Unit | Scaling factor | Field key | Consolidation
VAF |  | 0 | Flow1Rate | 2 | FLOAT | Flowrate of flowmeter 1, without temperature correction | l/min | 10
VAF |  | 2 | Flow2Rate | 2 | FLOAT | Flowrate of flowmeter 2, without temperature correction | l/min | 10
VAF |  | 4 | Flow3Rate | 2 | FLOAT | Flowrate of flowmeter 3, without temperature correction | l/min | 10
VAF |  | 6 | Flow4Rate | 2 | FLOAT | Flowrate of flowmeter 4, without temperature correction | l/min | 10
VAF |  | 8 | Flow5Rate | 2 | FLOAT | Flowrate of flowmeter 5, without temperature correction | l/min | 10
VAF |  | 10 | Flow6Rate | 2 | FLOAT | Flowrate of flowmeter 6, without temperature correction | l/min | 10
VAF |  | 12 | Flow7Rate | 2 | FLOAT | Flowrate of flowmeter 7, without temperature correction | l/min | 10
VAF |  | 14 | Flow8Rate | 2 | FLOAT | Flowrate of flowmeter 8, without temperature correction | l/min | 10
VAF |  | 16 | Flow9Rate | 2 | FLOAT | Flowrate of flowmeter 9, without temperature correction | l/min | 10
VAF |  | 18 | Flow10Rate | 2 | FLOAT | Flowrate of flowmeter 10, without temperature correction | l/min | 10
VAF |  | 20 | Flow11Rate | 2 | FLOAT | Flowrate of flowmeter 11, without temperature correction | l/min | 10
VAF |  | 22 | Flow12Rate | 2 | FLOAT | Flowrate of flowmeter 12, without temperature correction | l/min | 10
VAF |  | 40 | Flow1Temp | 2 | FLOAT | Temperature of flowmeter 1 | °C | 1 | FUELTEMP1 | Snapshot
VAF |  | 42 | Flow2Temp | 2 | FLOAT | Temperature of flowmeter 2 | °C | 1 | FUELTEMP2 | Snapshot
VAF |  | 44 | Flow3Temp | 2 | FLOAT | Temperature of flowmeter 3 | °C | 1 | FUELTEMP3 | Snapshot
VAF |  | 46 | Flow4Temp | 2 | FLOAT | Temperature of flowmeter 4 | °C | 1 | FUELTEMP4 | Snapshot
VAF |  | 48 | Flow5Temp | 2 | FLOAT | Temperature of flowmeter 5 | °C | 1
VAF |  | 50 | Flow6Temp | 2 | FLOAT | Temperature of flowmeter 6 | °C | 1
VAF |  | 52 | Flow7Temp | 2 | FLOAT | Temperature of flowmeter 7 | °C | 1
VAF |  | 54 | Flow8Temp | 2 | FLOAT | Temperature of flowmeter 8 | °C | 1
VAF |  | 56 | Flow9Temp | 2 | FLOAT | Temperature of flowmeter 9 | °C | 1
VAF |  | 58 | Flow10Temp | 2 | FLOAT | Temperature of flowmeter 10 | °C | 1
VAF |  | 60 | Flow11Temp | 2 | FLOAT | Temperature of flowmeter 11 | °C | 1
VAF |  | 62 | Flow12Temp | 2 | FLOAT | Temperature of flowmeter 12 | °C | 1
VAF |  | 80 | Consump1Rate | 2 | FLOAT | Fuel consumption of consumer 1 | kg/hour | 1 | MEFOCPH | Snapshot
VAF |  | 82 | Consump1RateAv1 | 2 | FLOAT | Average Fuel consumption during last 1 hour of consumer 1 | kg/hour | 1
VAF |  | 84 | Consump1RateAv4 | 2 | FLOAT | Average Fuel consumption during last 4 hour of consumer 1 | kg/hour | 1
VAF |  | 86 | Consump1RateAv24 | 2 | FLOAT | Average Fuel consumption during last 24 hour of consumer 1 | kg/hour | 1
VAF |  | 88 | Consump2Rate | 2 | FLOAT | Fuel consumption of consumer 2 | kg/hour | 1 | AEFOCPH | Snapshot
VAF |  | 90 | Consump2RateAv1 | 2 | FLOAT | Average Fuel consumption during last 1 hour of consumer 2 | kg/hour | 1
VAF |  | 92 | Consump2RateAv4 | 2 | FLOAT | Average Fuel consumption during last 4 hour of consumer 2 | kg/hour | 1
VAF |  | 94 | Consump2RateAv24 | 2 | FLOAT | Average Fuel consumption during last 24 hour of consumer 2 | kg/hour | 1
VAF |  | 96 | Consump3Rate | 2 | FLOAT | Fuel consumption of consumer 3 | kg/hour | 1
VAF |  | 98 | Consump3RateAv1 | 2 | FLOAT | Average Fuel consumption during last 1 hour of consumer 3 | kg/hour | 1
VAF |  | 100 | Consump3RateAv4 | 2 | FLOAT | Average Fuel consumption during last 4 hour of consumer 3 | kg/hour | 1
VAF |  | 102 | Consump3RateAv24 | 2 | FLOAT | Average Fuel consumption during last 24 hour of consumer 3 | kg/hour | 1
VAF |  | 104 | Consump4Rate | 2 | FLOAT | Fuel consumption of consumer 4 | kg/hour | 1
VAF |  | 106 | Consump4RateAv1 | 2 | FLOAT | Average Fuel consumption during last 1 hour of consumer 4 | kg/hour | 1
VAF |  | 108 | Consump4RateAv4 | 2 | FLOAT | Average Fuel consumption during last 4 hour of consumer 4 | kg/hour | 1
VAF |  | 110 | Consump4RateAv24 | 2 | FLOAT | Average Fuel consumption during last 24 hour of consumer 4 | kg/hour | 1
VAF |  | 112 | Consump5Rate | 2 | FLOAT | Fuel consumption of consumer 5 | kg/hour | 1
VAF |  | 114 | Consump5RateAv1 | 2 | FLOAT | Average Fuel consumption during last 1 hour of consumer 5 | kg/hour | 1
VAF |  | 116 | Consump5RateAv4 | 2 | FLOAT | Average Fuel consumption during last 4 hour of consumer 5 | kg/hour | 1
VAF |  | 118 | Consump5RateAv24 | 2 | FLOAT | Average Fuel consumption during last 24 hour of consumer 5 | kg/hour | 1
VAF |  | 120 | Consump6Rate | 2 | FLOAT | Fuel consumption of consumer 6 | kg/hour | 1
VAF |  | 122 | Consump6RateAv1 | 2 | FLOAT | Average Fuel consumption during last 1 hour of consumer 6 | kg/hour | 1
VAF |  | 124 | Consump6RateAv4 | 2 | FLOAT | Average Fuel consumption during last 4 hour of consumer 6 | kg/hour | 1
VAF |  | 126 | Consump6RateAv24 | 2 | FLOAT | Average Fuel consumption during last 24 hour of consumer 6 | kg/hour | 1
VAF |  | 160 | Eng1Tot1Mass | 2 | FLOAT | Total fuel 1 mass of consumer 1 | kg | 1 | TCMOFT1MER | Snapshot
VAF |  | 162 | Eng1Tot2Mass | 2 | FLOAT | Total fuel 2 mass of consumer 1 | kg | 1 | TCMOFT2MER | Snapshot
VAF |  | 164 | Eng1Tot3Mass | 2 | FLOAT | Total fuel 3 mass of consumer 1 | kg | 1 | TCMOFT3MER | Snapshot
VAF |  | 166 | Eng1Tot4Mass | 2 | FLOAT | Total fuel 4 mass of consumer 1 | kg | 1 | TCMOFT4MER | Snapshot
VAF |  | 168 | Eng2Tot1Mass | 2 | FLOAT | Total fuel 1 mass of consumer 2 | kg | 1 | TCMOFT1AER | Snapshot
VAF |  | 170 | Eng2Tot2Mass | 2 | FLOAT | Total fuel 2 mass of consumer 2 | kg | 1 | TCMOFT2AER | Snapshot
VAF |  | 172 | Eng2Tot3Mass | 2 | FLOAT | Total fuel 3 mass of consumer 2 | kg | 1 | TCMOFT3AER | Snapshot
VAF |  | 174 | Eng2Tot4Mass | 2 | FLOAT | Total fuel 4 mass of consumer 2 | kg | 1 | TCMOFT4AER | Snapshot
VAF |  | 176 | Eng3Tot1Mass | 2 | FLOAT | Total fuel 1 mass of consumer 3 | kg | 1
VAF |  | 178 | Eng3Tot2Mass | 2 | FLOAT | Total fuel 2 mass of consumer 3 | kg | 1
VAF |  | 180 | Eng3Tot3Mass | 2 | FLOAT | Total fuel 3 mass of consumer 3 | kg | 1
VAF |  | 182 | Eng3Tot4Mass | 2 | FLOAT | Total fuel 4 mass of consumer 3 | kg | 1
VAF |  | 184 | Eng4Tot1Mass | 2 | FLOAT | Total fuel 1 mass of consumer 4 | kg | 1
VAF |  | 186 | Eng4Tot2Mass | 2 | FLOAT | Total fuel 2 mass of consumer 4 | kg | 1
VAF |  | 188 | Eng4Tot3Mass | 2 | FLOAT | Total fuel 3 mass of consumer 4 | kg | 1
VAF |  | 190 | Eng4Tot4Mass | 2 | FLOAT | Total fuel 4 mass of consumer 4 | kg | 1
VAF |  | 192 | Eng5Tot1Mass | 2 | FLOAT | Total fuel 1 mass of consumer 5 | kg | 1
VAF |  | 194 | Eng5Tot2Mass | 2 | FLOAT | Total fuel 2 mass of consumer 5 | kg | 1
VAF |  | 196 | Eng5Tot3Mass | 2 | FLOAT | Total fuel 3 mass of consumer 5 | kg | 1
VAF |  | 198 | Eng5Tot4Mass | 2 | FLOAT | Total fuel 4 mass of consumer 5 | kg | 1
VAF |  | 200 | Eng6Tot1Mass | 2 | FLOAT | Total fuel 1 mass of consumer 6 | kg | 1
VAF |  | 202 | Eng6Tot2Mass | 2 | FLOAT | Total fuel 2 mass of consumer 6 | kg | 1
VAF |  | 204 | Eng6Tot3Mass | 2 | FLOAT | Total fuel 3 mass of consumer 6 | kg | 1
VAF |  | 206 | Eng6Tot4Mass | 2 | FLOAT | Total fuel 4 mass of consumer 6 | kg | 1
VAF |  | 240 | Eng1Acc1Mass | 2 | FLOAT | Accumulated fuel 1 mass of consumer 1 | kg | 1 | TCMOFT1MENR | Snapshot
VAF |  | 242 | Eng1Acc2Mass | 2 | FLOAT | Accumulated fuel 2 mass of consumer 1 | kg | 1 | TCMOFT2MENR | Snapshot
VAF |  | 244 | Eng1Acc3Mass | 2 | FLOAT | Accumulated fuel 3 mass of consumer 1 | kg | 1 | TCMOFT3MENR | Snapshot
VAF |  | 246 | Eng1Acc4Mass | 2 | FLOAT | Accumulated fuel 4 mass of consumer 1 | kg | 1 | TCMOFT4MENR | Snapshot
VAF |  | 248 | Eng2Acc1Mass | 2 | FLOAT | Accumulated fuel 1 mass of consumer 2 | kg | 1 | TCMOFT1AENR | Snapshot
VAF |  | 250 | Eng2Acc2Mass | 2 | FLOAT | Accumulated fuel 2 mass of consumer 2 | kg | 1 | TCMOFT2AENR | Snapshot
VAF |  | 252 | Eng2Acc3Mass | 2 | FLOAT | Accumulated fuel 3 mass of consumer 2 | kg | 1 | TCMOFT3AENR | Snapshot
VAF |  | 254 | Eng2Acc4Mass | 2 | FLOAT | Accumulated fuel 4 mass of consumer 2 | kg | 1 | TCMOFT4AENR | Snapshot
VAF |  | 256 | Eng3Acc1Mass | 2 | FLOAT | Accumulated fuel 1 mass of consumer 3 | kg | 1
VAF |  | 258 | Eng3Acc2Mass | 2 | FLOAT | Accumulated fuel 2 mass of consumer 3 | kg | 1
VAF |  | 260 | Eng3Acc3Mass | 2 | FLOAT | Accumulated fuel 3 mass of consumer 3 | kg | 1
VAF |  | 262 | Eng3Acc4Mass | 2 | FLOAT | Accumulated fuel 4 mass of consumer 3 | kg | 1
VAF |  | 264 | Eng4Acc1Mass | 2 | FLOAT | Accumulated fuel 1 mass of consumer 4 | kg | 1
VAF |  | 266 | Eng4Acc2Mass | 2 | FLOAT | Accumulated fuel 2 mass of consumer 4 | kg | 1
VAF |  | 268 | Eng4Acc3Mass | 2 | FLOAT | Accumulated fuel 3 mass of consumer 4 | kg | 1
VAF |  | 270 | Eng4Acc4Mass | 2 | FLOAT | Accumulated fuel 4 mass of consumer 4 | kg | 1
VAF |  | 272 | Eng5Acc1Mass | 2 | FLOAT | Accumulated fuel 1 mass of consumer 5 | kg | 1
VAF |  | 274 | Eng5Acc2Mass | 2 | FLOAT | Accumulated fuel 2 mass of consumer 5 | kg | 1
VAF |  | 276 | Eng5Acc3Mass | 2 | FLOAT | Accumulated fuel 3 mass of consumer 5 | kg | 1
VAF |  | 278 | Eng5Acc4Mass | 2 | FLOAT | Accumulated fuel 4 mass of consumer 5 | kg | 1
VAF |  | 280 | Eng6Acc1Mass | 2 | FLOAT | Accumulated fuel 1 mass of consumer 6 | kg | 1
VAF |  | 282 | Eng6Acc2Mass | 2 | FLOAT | Accumulated fuel 2 mass of consumer 6 | kg | 1
VAF |  | 284 | Eng6Acc3Mass | 2 | FLOAT | Accumulated fuel 3 mass of consumer 6 | kg | 1
VAF |  | 286 | Eng6Acc4Mass | 2 | FLOAT | Accumulated fuel 4 mass of consumer 6 | kg | 1
VAF |  | 320 | Torque1 | 2 | FLOAT | Torque measurement of Torque meter 1 | kNm | 1 | METRQ | Average
VAF |  | 322 | Torque1Av1 | 2 | FLOAT | Average Torque measurement during last 1 hour of Torque meter 1 | kNm | 1
VAF |  | 324 | Torque1Av4 | 2 | FLOAT | Average Torque measurement during last 4 hour of Torque meter 1 | kNm | 1
VAF |  | 326 | Torque1Av24 | 2 | FLOAT | Average Torque measurement during last 24 hour of Torque meter 1 | kNm | 1
VAF |  | 328 | Speed1 | 2 | FLOAT | Shaft speed measurement of Torque meter 1 | rpm | 10 | RPM | Average
VAF |  | 330 | Speed1Av1 | 2 | FLOAT | Average Shaft speed measurement during last 1 hour of Torque meter 1 | rpm | 10
VAF |  | 332 | Speed1Av4 | 2 | FLOAT | Average Shaft speed measurement during last 4 hour of Torque meter 1 | rpm | 10
VAF |  | 334 | Speed1Av24 | 2 | FLOAT | Average Shaft speed measurement during last 24 hour of Torque meter 1 | rpm | 10
VAF |  | 336 | Power1 | 2 | FLOAT | Power measurement of Torque meter 1 | kW | 1 | ESP | Average
VAF |  | 338 | Power1Av1 | 2 | FLOAT | Average Power measurement during last 1 hour of Torque meter 1 | kW | 1
VAF |  | 340 | Power1Av4 | 2 | FLOAT | Average Power measurement during last 4 hour of Torque meter 1 | kW | 1
VAF |  | 342 | Power1Av24 | 2 | FLOAT | Average Power measurement during last 24 hour of Torque meter 1 | kW | 1
VAF |  | 344 | Thrust1 | 2 | FLOAT | Thrust measurement of Torque meter 1 | kN | 1 | METHRUST | Average
VAF |  | 346 | Thrust1Av1 | 2 | FLOAT | Average Thrust measurement during last 1 hour of Torque meter 1 | kN | 1
VAF |  | 348 | Thrust1Av4 | 2 | FLOAT | Average Thrust measurement during last 4 hour of Torque meter 1 | kN | 1
VAF |  | 350 | Thrust1Av24 | 2 | FLOAT | Average Thrust measurement during last 24 hour of Torque meter 1 | kN | 1
VAF |  | 352 | ThrustQuo1 | 2 | FLOAT | Propeller efficiency of Torque meter 1 | kN/MW | 10 | PROPEFF | Average
VAF |  | 354 | ThrustQuo1Av1 | 2 | FLOAT | Average Propeller efficiency during last 1 hour of Torque meter 1 | kN/MW | 10
VAF |  | 356 | ThrustQuo1Av4 | 2 | FLOAT | Average Propeller efficiency during last 4 hour of Torque meter 1 | kN/MW | 10
VAF |  | 358 | ThrustQuo1Av24 | 2 | FLOAT | Average Propeller efficiency during last 24 hour of Torque meter 1 | kN/MW | 10
VAF |  | 380 | Torque2 | 2 | FLOAT | Torque measurement of Torque meter 2 | kNm | 1
VAF |  | 382 | Torque2Av1 | 2 | FLOAT | Average Torque measurement during last 1 hour of Torque meter 2 | kNm | 1
VAF |  | 384 | Torque2Av4 | 2 | FLOAT | Average Torque measurement during last 4 hour of Torque meter 2 | kNm | 1
VAF |  | 386 | Torque2Av24 | 2 | FLOAT | Average Torque measurement during last 24 hour of Torque meter 2 | kNm | 1
VAF |  | 388 | Speed2 | 2 | FLOAT | Shaft speed measurement of Torque meter 2 | rpm | 10
VAF |  | 390 | Speed2Av1 | 2 | FLOAT | Average Shaft speed measurement during last 1 hour of Torque meter 2 | rpm | 10
VAF |  | 392 | Speed2Av4 | 2 | FLOAT | Average Shaft speed measurement during last 4 hour of Torque meter 2 | rpm | 10
VAF |  | 394 | Speed2Av24 | 2 | FLOAT | Average Shaft speed measurement during last 24 hour of Torque meter 2 | rpm | 10
VAF |  | 396 | Power2 | 2 | FLOAT | Power measurement of Torque meter 2 | kW | 1
VAF |  | 398 | Power2Av1 | 2 | FLOAT | Average Power measurement during last 1 hour of Torque meter 2 | kW | 1
VAF |  | 400 | Power2Av4 | 2 | FLOAT | Average Power measurement during last 4 hour of Torque meter 2 | kW | 1
VAF |  | 402 | Power2Av24 | 2 | FLOAT | Average Power measurement during last 24 hour of Torque meter 2 | kW | 1
VAF |  | 404 | Thrust2 | 2 | FLOAT | Thrust measurement of Torque meter 2 | kN | 1
VAF |  | 406 | Thrust2Av1 | 2 | FLOAT | Average Thrust measurement during last 1 hour of Torque meter 2 | kN | 1
VAF |  | 408 | Thrust2Av4 | 2 | FLOAT | Average Thrust measurement during last 4 hour of Torque meter 2 | kN | 1
VAF |  | 410 | Thrust2Av24 | 2 | FLOAT | Average Thrust measurement during last 24 hour of Torque meter 2 | kN | 1
VAF |  | 412 | ThrustQuo2 | 2 | FLOAT | Propeller efficiency of Torque meter 2 | kN/MW | 10
VAF |  | 414 | ThrustQuo2Av1 | 2 | FLOAT | Average Propeller efficiency during last 1 hour of Torque meter 2 | kN/MW | 10
VAF |  | 416 | ThrustQuo2Av4 | 2 | FLOAT | Average Propeller efficiency during last 4 hour of Torque meter 2 | kN/MW | 10
VAF |  | 418 | ThrustQuo2Av24 | 2 | FLOAT | Average Propeller efficiency during last 24 hour of Torque meter 2 | kN/MW | 10
VAF |  | 440 | Torque1Raw | 2 | FLOAT | Torque measurement of Torque meter 1 (raw) | kNm | 1
VAF |  | 442 | Speed1Raw | 2 | FLOAT | Shaft speed measurement of Torque meter 1 (raw) | rpm | 10
VAF |  | 444 | Power1Raw | 2 | FLOAT | Power measurement of Torque meter 1 (raw) | kW | 1
VAF |  | 446 | Thrust1Raw | 2 | FLOAT | Thrust measurement of Torque meter 1 (raw) | kN | 1
VAF |  | 448 | Torque2Raw | 2 | FLOAT | Torque measurement of Torque meter 2 (raw) | kNm | 1
VAF |  | 450 | Speed2Raw | 2 | FLOAT | Shaft speed measurement of Torque meter 2 (raw) | rpm | 10
VAF |  | 452 | Power2Raw | 2 | FLOAT | Power measurement of Torque meter 2 (raw) | kW | 1
VAF |  | 454 | Thrust2Raw | 2 | FLOAT | Thrust measurement of Torque meter 2 (raw) | kN | 1
VAF |  | 460 | ShaftGen1 | 2 | FLOAT | Actual power of shaft generator 1 | kW | 1
VAF |  | 462 | ShaftGen1Av1 | 2 | FLOAT | Average power during last 1 hour of shaft generator 1 | kW | 1
VAF |  | 464 | ShaftGen1Av4 | 2 | FLOAT | Average power during last 4 hour of shaft generator 1 | kW | 1
VAF |  | 466 | ShaftGen1Av24 | 2 | FLOAT | Average power during last 24 hour of shaft generator 1 | kW | 1
VAF |  | 468 | ShaftGen2 | 2 | FLOAT | Actual power of shaft generator 2 | kW | 1
VAF |  | 470 | ShaftGen2Av1 | 2 | FLOAT | Average power during last 1 hour of shaft generator 2 | kW | 1
VAF |  | 472 | ShaftGen2Av4 | 2 | FLOAT | Average power during last 4 hour of shaft generator 2 | kW | 1
VAF |  | 474 | ShaftGen2Av24 | 2 | FLOAT | Average power during last 24 hour of shaft generator 2 | kW | 1
VAF |  | 500 | SpeedlogSpeed | 2 | FLOAT | ship's speed from Speedlog | knots | 10 | GPSSPDW | Average
VAF |  | 502 | SpeedlogSpeedAv1 | 2 | FLOAT | Average ship's speed during last 1 hour from Speedlog | knots | 10
VAF |  | 504 | SpeedlogSpeedAv4 | 2 | FLOAT | Average ship's speed during last 4 hour from Speedlog | knots | 10
VAF |  | 506 | SpeedlogSpeedAv24 | 2 | FLOAT | Average ship's speed during last 24 hour from Speedlog | knots | 10
VAF |  | 508 | GpsSpeed | 2 | FLOAT | ship's speed from GPS | knots | 10 | GPSSPDG | Average
VAF |  | 510 | GpsSpeedAv1 | 2 | FLOAT | Average ship's speed during last 1 hour from GPS | knots | 10
VAF |  | 512 | GpsSpeedAv4 | 2 | FLOAT | Average ship's speed during last 4 hour from GPS | knots | 10
VAF |  | 514 | GpsSpeedAv24 | 2 | FLOAT | Average ship's speed during last 24 hour from GPS | knots | 10
VAF |  | 530 | FOCGps | 2 | FLOAT | Ship efficiency (GPS ship's speed) | kg/NM | 1 | SHIPEFFG | Average
VAF |  | 532 | FOCGpsAv1 | 2 | FLOAT | Average Ship efficiency during last 1 hour (GPS ship's speed) | kg/NM | 1
VAF |  | 534 | FOCGpsAv4 | 2 | FLOAT | Average Ship efficiency during last 4 hour (GPS ship's speed) | kg/NM | 1
VAF |  | 536 | FOCGpsAv24 | 2 | FLOAT | Average Ship efficiency during last 24 hour (GPS ship's speed) | kg/NM | 1
VAF |  | 538 | FOCSpeedlog | 2 | FLOAT | Ship efficiency (Speedlog ship's speed) | kg/NM | 1 | SHIPEFFW | Average
VAF |  | 540 | FOCSpeedlogAv1 | 2 | FLOAT | Ship efficiency during last 1 hour (Speedlog ship's speed) | kg/NM | 1
VAF |  | 542 | FOCSpeedlogAv4 | 2 | FLOAT | Ship efficiency during last 4 hour (Speedlog ship's speed) | kg/NM | 1
VAF |  | 544 | FOCSpeedlogAv24 | 2 | FLOAT | Ship efficiency during last 24 hour (Speedlog ship's speed) | kg/NM | 1
VAF |  | 560 | SFOC1 | 2 | FLOAT | Engine efficiency (SB) | g/kWh | 1 | MESFOC | Average
VAF |  | 562 | SFOC1Av1 | 2 | FLOAT | Average Engine efficiency (SB) during last 1 hour | g/kWh | 1
VAF |  | 564 | SFOC1Av4 | 2 | FLOAT | Average Engine efficiency (SB) during last 4 hour | g/kWh | 1
VAF |  | 566 | SFOC1Av24 | 2 | FLOAT | Average Engine efficiency (SB) during last 24 hour | g/kWh | 1
VAF |  | 568 | SFOC2 | 2 | FLOAT | Engine efficiency (PS) | g/kWh | 1
VAF |  | 570 | SFOC2Av1 | 2 | FLOAT | Average Engine efficiency (PS) during last 1 hour | g/kWh | 1
VAF |  | 572 | SFOC2Av4 | 2 | FLOAT | Average Engine efficiency (PS) during last 4 hour | g/kWh | 1
VAF |  | 574 | SFOC2Av24 | 2 | FLOAT | Average Engine efficiency (PS) during last 24 hour | g/kWh | 1
VAF |  | 590 | EngEff1 | 2 | FLOAT | Engine(s) efficiency (SB) | n/a | 1000
VAF |  | 592 | EngEff1Av1 | 2 | FLOAT | Average Engine(s) efficiency during last 1 hour | n/a | 1000
VAF |  | 594 | EngEff1Av4 | 2 | FLOAT | Average Engine(s) efficiency during last 4 hour | n/a | 1000
VAF |  | 596 | EngEff1Av24 | 2 | FLOAT | Average Engine(s) efficiency during last 24 hour | n/a | 1000
VAF |  | 598 | EngEff2 | 2 | FLOAT | Engine(s) efficiency (PS) | n/a | 1000
VAF |  | 600 | EngEff2Av1 | 2 | FLOAT | Average Engine(s) efficiency during last 1 hour | n/a | 1000
VAF |  | 602 | EngEff2Av4 | 2 | FLOAT | Average Engine(s) efficiency during last 4 hour | n/a | 1000
VAF |  | 604 | EngEff2Av24 | 2 | FLOAT | Average Engine(s) efficiency during last 24 hour | n/a | 1000
VAF |  | 620 | FCO2 | 2 | FLOAT | CO2 Emission (FOC) | kg CO2/NM | 1
VAF |  | 622 | FCO2Av1 | 2 | FLOAT | Average CO2 Emission during last 1 hour (FOC) | kg CO2/NM | 1
VAF |  | 624 | FCO2Av4 | 2 | FLOAT | Average CO2 Emission during last 4 hour (FOC) | kg CO2/NM | 1
VAF |  | 626 | FCO2Av24 | 2 | FLOAT | Average CO2 Emission during last 24 hour (FOC) | kg CO2/NM | 1
VAF |  | 628 | SFCO2 | 2 | FLOAT | CO2 Emission (SFOC) | g CO2/kWh | 1
VAF |  | 630 | SFCO2Av1 | 2 | FLOAT | Average CO2 Emission during last 1 hour (SFOC) | g CO2/kWh | 1
VAF |  | 632 | SFCO2Av4 | 2 | FLOAT | Average CO2 Emission during last 4 hour (SFOC) | g CO2/kWh | 1
VAF |  | 634 | SFCO2Av24 | 2 | FLOAT | Average CO2 Emission during last 24 hour (SFOC) | g CO2/kWh | 1
VAF |  | 650 | EEOI | 2 | FLOAT | Energy Efficiency Operational Indicator | kg CO2/ton NM | 10000 | EEOI | Average
VAF |  | 652 | EEOIAv1 | 2 | FLOAT | Average Energy Efficiency Operational Indicator during last 1 hour | kg CO2/ton NM | 10000
VAF |  | 654 | EEOIAv4 | 2 | FLOAT | Average Energy Efficiency Operational Indicator during last 4 hour | kg CO2/ton NM | 10000
VAF |  | 656 | EEOIAv24 | 2 | FLOAT | Average Energy Efficiency Operational Indicator during last 24 hour | kg CO2/ton NM | 10000
VAF |  | 660 | TotalEnergy | 2 | FLOAT | Total energy combined of Torque meter(s) and shaft generator(s) | kWh | 1
VAF |  | 662 | TotalRpm1 | 2 | FLOAT | Total rotations of the shaft of Torque meter 1 | number | 1 | MERC | Snapshot
VAF |  | 664 | TotalRpm2 | 2 | FLOAT | Total rotations of the shaft of Torque meter 2 | number | 1
VAF |  | 666 | CO2TotMass | 2 | FLOAT | Total CO2 emission - resettable | kg | 1 | CO2TotMass | Snapshot
VAF |  | 668 | CO2AccMass | 2 | FLOAT | Total CO2 emission - not resettable | kg | 1 | CO2AccMass | Snapshot
VAF |  | 1800 | Flow1Name | 10 | STRING | Name of flowmeter 1 | n/a | 0
VAF |  | 1810 | Flow2Name | 10 | STRING | Name of flowmeter 2 | n/a | 0
VAF |  | 1820 | Flow3Name | 10 | STRING | Name of flowmeter 3 | n/a | 0
VAF |  | 1830 | Flow4Name | 10 | STRING | Name of flowmeter 4 | n/a | 0
VAF |  | 1840 | Flow5Name | 10 | STRING | Name of flowmeter 5 | n/a | 0
VAF |  | 1850 | Flow6Name | 10 | STRING | Name of flowmeter 6 | n/a | 0
VAF |  | 1860 | Flow7Name | 10 | STRING | Name of flowmeter 7 | n/a | 0
VAF |  | 1870 | Flow8Name | 10 | STRING | Name of flowmeter 8 | n/a | 0
VAF |  | 1880 | Flow9Name | 10 | STRING | Name of flowmeter 9 | n/a | 0
VAF |  | 1890 | Flow10Name | 10 | STRING | Name of flowmeter 10 | n/a | 0
VAF |  | 1900 | Flow11Name | 10 | STRING | Name of flowmeter 11 | n/a | 0
VAF |  | 1910 | Flow12Name | 10 | STRING | Name of flowmeter 12 | n/a | 0
VAF |  | 2000 | Eng1Name | 10 | STRING | Name of engine 1 | n/a | 0 | ENG1NAME | Snapshot
VAF |  | 2010 | Eng2Name | 10 | STRING | Name of engine 2 | n/a | 0 | ENG2NAME | Snapshot
VAF |  | 2020 | Eng3Name | 10 | STRING | Name of engine 3 | n/a | 0
VAF |  | 2030 | Eng4Name | 10 | STRING | Name of engine 4 | n/a | 0
VAF |  | 2040 | Eng5Name | 10 | STRING | Name of engine 5 | n/a | 0
VAF |  | 2050 | Eng6Name | 10 | STRING | Name of engine 6 | n/a | 0
VAF |  | 2100 | Fuel1Name | 10 | STRING | Name of fuel 1 | n/a | 0 | FUEL1NAME | Snapshot
VAF |  | 2110 | Fuel2Name | 10 | STRING | Name of fuel 2 | n/a | 0 | FUEL2NAME | Snapshot
VAF |  | 2120 | Fuel3Name | 10 | STRING | Name of fuel 3 | n/a | 0 | FUEL3NAME | Snapshot
VAF |  | 2130 | Fuel4Name | 10 | STRING | Name of fuel 4 | n/a | 0 | FUEL4NAME | Snapshot
VAF |  | 2180 | Latitude | 10 | STRING | Latitude of current position | n/a | 0 | LAT | Snapshot
VAF |  | 2190 | Longitude | 10 | STRING | Longitude of current position | n/a | 0 | LONG | Snapshot
VAF |  | 2200 | Version | 10 | STRING | Software version | n/a | 0
VAF |  | 2210 | SerialNr | 10 | STRING | Serial number of the system | n/a | 0
VAF |  | 2220 | HullNr | 10 | STRING | Hull number | n/a | 0
VAF |  | 2230 | NetworkMode | 1 | SHORT | Internet mode (0=static, 1=DHCP) | n/a | 1
VAF |  | 2231 | IpAddress | 10 | STRING | IP address to set (if configured static) | n/a | 0
VAF |  | 2241 | Netmask | 10 | STRING | Netmask to set (if configured static) | n/a | 0
VAF |  | 2251 | Gateway | 10 | STRING | Gateway to set (if configured static) | n/a | 0
VAF |  | 2261 | Hostname | 10 | STRING | Hostname | n/a | 0
ACONIS AMS |  | 0 | VESSEL HEADING | 1 | SHORT | VESSEL HEADING |  | 1 | VSLHDG
ACONIS AMS |  | 1 | RUDDER ANGLE | 1 | SHORT | RUDDER ANGLE |  | 1 | RUDANG
ACONIS AMS |  | 2 | TURN RATE (ROT) | 1 | SHORT | TURN RATE (ROT) |  | 1 | TRNROT
ACONIS AMS |  | 3 | WIND SPEED | 1 | SHORT | WIND SPEED |  | 1 | WSRTS
ACONIS AMS |  | 4 | WIND DIRECTION | 1 | SHORT | WIND DIRECTION |  | 1 | WDRTS
ACONIS AMS |  | 5 | SEA DEPTH | 1 | SHORT | SEA DEPTH |  | 1 | SEADPTH
ACONIS AMS |  | 6 | DRAFT FWD | 1 | SHORT | DRAFT FWD |  | 1000 | FWDD
ACONIS AMS |  | 7 | DRAFT CENTER PORT | 1 | SHORT | DRAFT CENTER PORT |  | 1000 | MIDDP
ACONIS AMS |  | 8 | DRAFT CENTER STBD | 1 | SHORT | DRAFT CENTER STBD |  | 1000 | MIDDS
ACONIS AMS |  | 9 | DRAFT AFT | 1 | SHORT | DRAFT AFT |  | 1000 | AFTD
ACONIS AMS |  | 10 | TOTAL POWER USED (KW) | 1 | SHORT | TOTAL POWER USED (KW) |  | 1 | AEPWRTTL
ACONIS AMS |  | 11 | NO.1 G/E POWER (KW) | 1 | SHORT | NO.1 G/E POWER (KW) |  | 1 | AE1PWR
ACONIS AMS |  | 12 | NO.2 G/E POWER (KW) | 1 | SHORT | NO.2 G/E POWER (KW) |  | 1 | AE2PWR
ACONIS AMS |  | 13 | NO.3 G/E POWER (KW) | 1 | SHORT | NO.3 G/E POWER (KW) |  | 1 | AE3PWR
ACONIS AMS |  | 14 | NO.4 G/E POWER (KW) | 1 | SHORT | NO.4 G/E POWER (KW) |  | 1 | AE4PWR
ACONIS AMS |  | 15 | SEA WATER TEMPERATURE | 1 | SHORT | SEA WATER TEMPERATURE |  |  | SWTC
ACONIS AMS |  | 16 | NO.1 GENERATOR RUN | 1 | BIT | NO.1 GENERATOR RUN |  |  | AE1RUN
ACONIS AMS |  | 16 | NO.2 GENERATOR RUN | 1 | BIT | NO.2 GENERATOR RUN |  |  | AE2RUN
ACONIS AMS |  | 16 | NO.3 GENERATOR RUN | 1 | BIT | NO.3 GENERATOR RUN |  |  | AE3RUN
ACONIS AMS |  | 16 | NO.4 GENERATOR RUN | 1 | BIT | NO.4 GENERATOR RUN |  |  | AE4RUN
ACONIS AMS |  | 16 | AUX BOILER RUN | 1 | BIT | AUX BOILER RUN |  |  | BLRRUN
ACONIS AMS |  | 16 | INCINERATOR RUN | 1 | BIT | INCINERATOR RUN |  |  | INCINRUN
ACONIS AMS |  | 16 | NO.1 BWTS RUN | 1 | BIT | NO.1 BWTS RUN |  |  | BWTS1RUN
ACONIS AMS |  | 16 | NO.2 BWTS RUN | 1 | BIT | NO.2 BWTS RUN |  |  | BWTS2RUN
ACONIS AMS |  | 16 | BILGE WATER PUMP RUNNING | 1 | BIT | BILGE WATER PUMP RUNNING |  |  | BWPRUN
ACONIS AMS |  | 16 | BILGE WATER PPM DISCHARGE | 1 | BIT | BILGE WATER PPM DISCHARGE |  |  | BWOBPPM
ACONIS AMS |  | 16 | SEWAGE PUMP OVERBOARD RUN | 1 | BIT | SEWAGE PUMP OVERBOARD RUN |  |  | SWGOBDRUN
ACONIS AMS |  | 16 | SETTLING TANK LEVEL HIGH | 1 | BIT | SETTLING TANK LEVEL HIGH |  |  | SETTTKLH
ACONIS AMS |  | 16 | SEWAGE TEMP LEVEL HIGH | 1 | BIT | SEWAGE TEMP LEVEL HIGH |  |  | SWGTKLH
ACONIS AMS |  | 16 | ENGINE ROOM BILGE LEVEL HIGH | 1 | BIT | ENGINE ROOM BILGE LEVEL HIGH |  |  | ERBLGLH
ACONIS AMS |  | 16 | CARGO HOLD BILGE LEVEL HIGH | 1 | BIT | CARGO HOLD BILGE LEVEL HIGH |  |  | CHBLGLH
ACONIS AMS |  | 17 | NO.1 G/E RUNNING HOUR | 2 | FLOAT | NO.1 G/E RUNNING HOUR |  | 10 | AE1RH
ACONIS AMS |  | 19 | NO.2 G/E RUNNING HOUR | 2 | FLOAT | NO.2 G/E RUNNING HOUR |  | 10 | AE2RH
ACONIS AMS |  | 21 | NO.3 G/E RUNNING HOUR | 2 | FLOAT | NO.3 G/E RUNNING HOUR |  | 10 | AE3RH
ACONIS AMS |  | 23 | NO.4 G/E RUNNING HOUR | 2 | FLOAT | NO.4 G/E RUNNING HOUR |  | 10 | AE4RH
ACONIS AMS |  | 25 | AUX BOILER RUNNING HOUR | 2 | FLOAT | AUX BOILER RUNNING HOUR |  | 10 | BLRRH
ACONIS AMS |  | 27 | INCINERATOR RUNNING HOUR | 2 | FLOAT | INCINERATOR RUNNING HOUR |  | 10 | INCINRH
ACONIS AMS |  | 29 | NO.1 BWTS RUNNING HOUR | 2 | FLOAT | NO.1 BWTS RUNNING HOUR |  | 10 | BWTS1RH
ACONIS AMS |  | 31 | NO.2 BWTS RUNNING HOUR | 2 | FLOAT | NO.2 BWTS RUNNING HOUR |  | 10 | BWTS2RH
ACONIS AMS |  | 33 | M/E F.O VISCOSITY | 2 | SHORT | M/E F.O VISCOSITY |  | 100 | MEVISC
ACONIS AMS |  | 34 | G/E F.O VISCOSITY | 2 | SHORT | G/E F.O VISCOSITY |  | 100 | AEVISC
ACONIS AMS |  | 35 | NO.1 REEFER TR ACTIVE POWER | 2 | FLOAT | NO.1 REEFER TR ACTIVE POWER |  | 10 | 1REEFKW
ACONIS AMS |  | 37 | NO.2 REEFER TR ACTIVE POWER | 2 | FLOAT | NO.2 REEFER TR ACTIVE POWER |  | 10 | 2REEFKW
ACONIS AMS |  | 39 | NO.3 REEFER TR ACTIVE POWER | 2 | FLOAT | NO.3 REEFER TR ACTIVE POWER |  | 10 | 3REEFKW
ACONIS AMS |  | 41 | NO.4 REEFER TR ACTIVE POWER | 2 | FLOAT | NO.4 REEFER TR ACTIVE POWER |  | 10 | 4REEFKW
ACONIS AMS |  | 43 | NO.5 REEFER TR ACTIVE POWER | 2 | FLOAT | NO.5 REEFER TR ACTIVE POWER |  | 10 | 5REEFKW
ACONIS AMS |  | 45 | NO.6 REEFER TR ACTIVE POWER | 2 | FLOAT | NO.6 REEFER TR ACTIVE POWER |  | 10 | 6REEFKW
ACONIS AMS |  | 47 | NO.1 REEFER TR REACTIVE POWER | 2 | FLOAT | NO.1 REEFER TR REACTIVE POWER |  | 10 | 1REEFKVAR
ACONIS AMS |  | 49 | NO.2 REEFER TR REACTIVE POWER | 2 | FLOAT | NO.2 REEFER TR REACTIVE POWER |  | 10 | 2REEFKVAR
ACONIS AMS |  | 51 | NO.3 REEFER TR REACTIVE POWER | 2 | FLOAT | NO.3 REEFER TR REACTIVE POWER |  | 10 | 3REEFKVAR
ACONIS AMS |  | 53 | NO.4 REEFER TR REACTIVE POWER | 2 | FLOAT | NO.4 REEFER TR REACTIVE POWER |  | 10 | 4REEFKVAR
ACONIS AMS |  | 55 | NO.5 REEFER TR REACTIVE POWER | 2 | FLOAT | NO.5 REEFER TR REACTIVE POWER |  | 10 | 5REEFKVAR
ACONIS AMS |  | 57 | NO.6 REEFER TR REACTIVE POWER | 2 | FLOAT | NO.6 REEFER TR REACTIVE POWER |  | 10 | 6REEFKVAR
ACONIS AMS |  | 59 | REEFER TR TOTAL ACT POWER | 2 | FLOAT | REEFER TR TOTAL ACT POWER |  | 1 | TREEFKW
ACONIS AMS |  | 61 | REEFER TR TOTAL REACT POWER | 2 | FLOAT | REEFER TR TOTAL REACT POWER |  | 1 | TREEFKVAR
ACONIS AMS | CSBC - 20160623_Rev_C | 0 | VESSEL HEADING | 1 | SHORT | VESSEL HEADING |  | 1 | VSLHDG
ACONIS AMS | CSBC - 20160623_Rev_C | 1 | RUDDER ANGLE | 1 | SHORT | RUDDER ANGLE |  | 1 | RUDANG
ACONIS AMS | CSBC - 20160623_Rev_C | 2 | TURN RATE (ROT) | 1 | SHORT | TURN RATE (ROT) |  | 1 | TRNROT
ACONIS AMS | CSBC - 20160623_Rev_C | 3 | WIND SPEED | 1 | SHORT | WIND SPEED |  | 1 | WSRTS
ACONIS AMS | CSBC - 20160623_Rev_C | 4 | WIND DIRECTION | 1 | SHORT | WIND DIRECTION |  | 1 | WDRTS
ACONIS AMS | CSBC - 20160623_Rev_C | 5 | SEA DEPTH | 1 | SHORT | SEA DEPTH |  | 1 | SEADPTH
ACONIS AMS | CSBC - 20160623_Rev_C | 6 | DRAFT FWD AT MARK | 1 | SHORT | DRAFT FWD |  | 1000 | FWDD
ACONIS AMS | CSBC - 20160623_Rev_C | 7 | DRAFT CENTER PORT AT MARK | 1 | SHORT | DRAFT CENTER PORT |  | 1000 | MIDDP
ACONIS AMS | CSBC - 20160623_Rev_C | 8 | DRAFT CENTER STBD AT MARK | 1 | SHORT | DRAFT CENTER STBD |  | 1000 | MIDDS
ACONIS AMS | CSBC - 20160623_Rev_C | 9 | DRAFT AFT AT MARK | 1 | SHORT | DRAFT AFT |  | 1000 | AFTD
ACONIS AMS | CSBC - 20160623_Rev_C | 10 | TOTAL POWER USED (KW) | 1 | SHORT | TOTAL POWER USED (KW) |  | 1 | AEPWRTTL
ACONIS AMS | CSBC - 20160623_Rev_C | 11 | NO.1 G/E POWER (KW) | 1 | SHORT | NO.1 G/E POWER (KW) |  | 1 | AE1PWR
ACONIS AMS | CSBC - 20160623_Rev_C | 12 | NO.2 G/E POWER (KW) | 1 | SHORT | NO.2 G/E POWER (KW) |  | 1 | AE2PWR
ACONIS AMS | CSBC - 20160623_Rev_C | 13 | NO.3 G/E POWER (KW) | 1 | SHORT | NO.3 G/E POWER (KW) |  | 1 | AE3PWR
ACONIS AMS | CSBC - 20160623_Rev_C | 14 | NO.4 G/E POWER (KW) | 1 | SHORT | NO.4 G/E POWER (KW) |  | 1 | AE4PWR
ACONIS AMS | CSBC - 20160623_Rev_C | 15 | SEA WATER TEMPERATURE | 1 | SHORT | SEA WATER TEMPERATURE |  | 10 | SWTC
ACONIS AMS | CSBC - 20160623_Rev_C | 16 | NO.1 GENERATOR RUN | 1 | BIT | NO.1 GENERATOR RUN |  |  | AE1RUN
ACONIS AMS | CSBC - 20160623_Rev_C | 16 | NO.2 GENERATOR RUN | 1 | BIT | NO.2 GENERATOR RUN |  |  | AE2RUN
ACONIS AMS | CSBC - 20160623_Rev_C | 16 | NO.3 GENERATOR RUN | 1 | BIT | NO.3 GENERATOR RUN |  |  | AE3RUN
ACONIS AMS | CSBC - 20160623_Rev_C | 16 | NO.4 GENERATOR RUN | 1 | BIT | NO.4 GENERATOR RUN |  |  | AE4RUN
ACONIS AMS | CSBC - 20160623_Rev_C | 16 | AUX BOILER RUN | 1 | BIT | AUX BOILER RUN |  |  | BLRRUN
ACONIS AMS | CSBC - 20160623_Rev_C | 16 | INCINERATOR RUN | 1 | BIT | INCINERATOR RUN |  |  | INCINRUN
ACONIS AMS | CSBC - 20160623_Rev_C | 16 | NO.1 BWTS RUN | 1 | BIT | NO.1 BWTS RUN |  |  | BWTS1RUN
ACONIS AMS | CSBC - 20160623_Rev_C | 16 | NO.2 BWTS RUN | 1 | BIT | NO.2 BWTS RUN |  |  | BWTS2RUN
ACONIS AMS | CSBC - 20160623_Rev_C | 16 | BILGE CIRC. PUMP RUNNING | 1 | BIT | BILGE WATER PUMP RUNNING |  |  | BWPRUN
ACONIS AMS | CSBC - 20160623_Rev_C | 16 | OILY BILGE SEP. OIL CONTENT HIGH | 1 | BIT | OILY BILGE SEP. OIL CONTENT HIGH |  |  | BWOBPPM
ACONIS AMS | CSBC - 20160623_Rev_C | 16 | SEWAGE TREATED DISCH. P/P(ACC) | 1 | BIT | SEWAGE PUMP OVERBOARD RUN |  |  | SWGOBDRUN
ACONIS AMS | CSBC - 20160623_Rev_C | 16 | INCINERATOR W.O SETT TK LEVEL H | 1 | BIT | INCINERATOR W.O SETT TK LEVEL H |  |  | SETTTKLH
ACONIS AMS | CSBC - 20160623_Rev_C | 16 | ACCOM. SEWAGE COLLECT TK LEVEL H | 1 | BIT | ACCOM. SEWAGE COLLECT TK LEVEL H |  |  | SWGTKLH
ACONIS AMS | CSBC - 20160623_Rev_C | 16 | ENGINE ROOM COMMON BILGE LEVEL HIGH | 1 | BIT | ENGINE ROOM BILGE LEVEL HIGH |  |  | ERBLGLH
ACONIS AMS | CSBC - 20160623_Rev_C | 16 | CARGO HOLD BILGE COMMON LEVEL HIGH | 1 | BIT | CARGO HOLD BILGE LEVEL HIGH |  |  | CHBLGLH
ACONIS AMS | CSBC - 20160623_Rev_C | 17 | NO.1 G/E RUNNING HOUR | 2 | FLOAT | NO.1 G/E RUNNING HOUR |  | 10 | AE1RH
ACONIS AMS | CSBC - 20160623_Rev_C | 19 | NO.2 G/E RUNNING HOUR | 2 | FLOAT | NO.2 G/E RUNNING HOUR |  | 10 | AE2RH
ACONIS AMS | CSBC - 20160623_Rev_C | 21 | NO.3 G/E RUNNING HOUR | 2 | FLOAT | NO.3 G/E RUNNING HOUR |  | 10 | AE3RH
ACONIS AMS | CSBC - 20160623_Rev_C | 23 | NO.4 G/E RUNNING HOUR | 2 | FLOAT | NO.4 G/E RUNNING HOUR |  | 10 | AE4RH
ACONIS AMS | CSBC - 20160623_Rev_C | 25 | AUX BOILER RUNNING HOUR | 2 | FLOAT | AUX BOILER RUNNING HOUR |  | 10 | BLRRH
ACONIS AMS | CSBC - 20160623_Rev_C | 27 | INCINERATOR RUNNING HOUR | 2 | FLOAT | INCINERATOR RUNNING HOUR |  | 10 | INCINRH
ACONIS AMS | CSBC - 20160623_Rev_C | 29 | NO.1 BWTS RUNNING HOUR | 2 | FLOAT | NO.1 BWTS RUNNING HOUR |  | 10 | BWTS1RH
ACONIS AMS | CSBC - 20160623_Rev_C | 31 | NO.2 BWTS RUNNING HOUR | 2 | FLOAT | NO.2 BWTS RUNNING HOUR |  | 10 | BWTS2RH
ACONIS AMS | CSBC - 20160623_Rev_C | 33 | M/E F.O VISCOSITY | 1 | SHORT | M/E F.O VISCOSITY |  | 100 | MEVISC
ACONIS AMS | CSBC - 20160623_Rev_C | 34 | G/E F.O VISCOSITY | 1 | SHORT | G/E F.O VISCOSITY |  | 100 | AEVISC
ACONIS AMS | CSBC - 20160623_Rev_C | 35 | NO.1 REEFER TR ACTIVE POWER | 2 | FLOAT | NO.1 REEFER TR ACTIVE POWER |  | 10 | 1REEFKW
ACONIS AMS | CSBC - 20160623_Rev_C | 37 | NO.2 REEFER TR ACTIVE POWER | 2 | FLOAT | NO.2 REEFER TR ACTIVE POWER |  | 10 | 2REEFKW
ACONIS AMS | CSBC - 20160623_Rev_C | 39 | NO.3 REEFER TR ACTIVE POWER | 2 | FLOAT | NO.3 REEFER TR ACTIVE POWER |  | 10 | 3REEFKW
ACONIS AMS | CSBC - 20160623_Rev_C | 41 | NO.4 REEFER TR ACTIVE POWER | 2 | FLOAT | NO.4 REEFER TR ACTIVE POWER |  | 10 | 4REEFKW
ACONIS AMS | CSBC - 20160623_Rev_C | 43 | NO.5 REEFER TR ACTIVE POWER | 2 | FLOAT | NO.5 REEFER TR ACTIVE POWER |  | 10 | 5REEFKW
ACONIS AMS | CSBC - 20160623_Rev_C | 45 | NO.6 REEFER TR ACTIVE POWER | 2 | FLOAT | NO.6 REEFER TR ACTIVE POWER |  | 10 | 6REEFKW
ACONIS AMS | CSBC - 20160623_Rev_C | 47 | NO.1 REEFER TR REACTIVE POWER | 2 | FLOAT | NO.1 REEFER TR REACTIVE POWER |  | 10 | 1REEFKVAR
ACONIS AMS | CSBC - 20160623_Rev_C | 49 | NO.2 REEFER TR REACTIVE POWER | 2 | FLOAT | NO.2 REEFER TR REACTIVE POWER |  | 10 | 2REEFKVAR
ACONIS AMS | CSBC - 20160623_Rev_C | 51 | NO.3 REEFER TR REACTIVE POWER | 2 | FLOAT | NO.3 REEFER TR REACTIVE POWER |  | 10 | 3REEFKVAR
ACONIS AMS | CSBC - 20160623_Rev_C | 53 | NO.4 REEFER TR REACTIVE POWER | 2 | FLOAT | NO.4 REEFER TR REACTIVE POWER |  | 10 | 4REEFKVAR
ACONIS AMS | CSBC - 20160623_Rev_C | 55 | NO.5 REEFER TR REACTIVE POWER | 2 | FLOAT | NO.5 REEFER TR REACTIVE POWER |  | 10 | 5REEFKVAR
ACONIS AMS | CSBC - 20160623_Rev_C | 57 | NO.6 REEFER TR REACTIVE POWER | 2 | FLOAT | NO.6 REEFER TR REACTIVE POWER |  | 10 | 6REEFKVAR
ACONIS AMS | CSBC - 20160623_Rev_C | 59 | REEFER TR TOTAL ACT POWER | 2 | FLOAT | REEFER TR TOTAL ACT POWER |  | 1 | TREEFKW
ACONIS AMS | CSBC - 20160623_Rev_C | 61 | REEFER TR TOTAL REACT POWER | 2 | FLOAT | REEFER TR TOTAL REACT POWER |  | 1 | TREEFKVAR

## Field Key Master
Name | Description | Field key
Flow1Temp | Temperature of flowmeter 1 | FUELTEMP1
Flow2Temp | Temperature of flowmeter 2 | FUELTEMP2
Flow3Temp | Temperature of flowmeter 3 | FUELTEMP3
Flow4Temp | Temperature of flowmeter 4 | FUELTEMP4
Consump1Rate | Fuel consumption of consumer 1 | MEFOCPH
Consump2Rate | Fuel consumption of consumer 2 | AEFOCPH
Eng1Tot1Mass | Total fuel 1 mass of consumer 1 | TCMOFT1MER
Eng1Tot2Mass | Total fuel 2 mass of consumer 1 | TCMOFT2MER
Eng1Tot3Mass | Total fuel 3 mass of consumer 1 | TCMOFT3MER
Eng1Tot4Mass | Total fuel 4 mass of consumer 1 | TCMOFT4MER
Eng2Tot1Mass | Total fuel 1 mass of consumer 2 | TCMOFT1AER
Eng2Tot2Mass | Total fuel 2 mass of consumer 2 | TCMOFT2AER
Eng2Tot3Mass | Total fuel 3 mass of consumer 2 | TCMOFT3AER
Eng2Tot4Mass | Total fuel 4 mass of consumer 2 | TCMOFT4AER
Eng1Acc1Mass | Accumulated fuel 1 mass of consumer 1 | TCMOFT1MENR
Eng1Acc2Mass | Accumulated fuel 2 mass of consumer 1 | TCMOFT2MENR
Eng1Acc3Mass | Accumulated fuel 3 mass of consumer 1 | TCMOFT3MENR
Eng1Acc4Mass | Accumulated fuel 4 mass of consumer 1 | TCMOFT4MENR
Eng2Acc1Mass | Accumulated fuel 1 mass of consumer 2 | TCMOFT1AENR
Eng2Acc2Mass | Accumulated fuel 2 mass of consumer 2 | TCMOFT2AENR
Eng2Acc3Mass | Accumulated fuel 3 mass of consumer 2 | TCMOFT3AENR
Eng2Acc4Mass | Accumulated fuel 4 mass of consumer 2 | TCMOFT4AENR
Torque1 | Torque measurement of Torque meter 1 | METRQ
Speed1 | Shaft speed measurement of Torque meter 1 | RPM
Power1 | Power measurement of Torque meter 1 | ESP
Thrust1 | Thrust measurement of Torque meter 1 | METHRUST
ThrustQuo1 | Propeller efficiency of Torque meter 1 | PROPEFF
SpeedlogSpeed | ship's speed from Speedlog | GPSSPDW
GpsSpeed | ship's speed from GPS | GPSSPDG
FOCGps | Ship efficiency (GPS ship's speed) | SHIPEFFG
FOCSpeedlog | Ship efficiency (Speedlog ship's speed) | SHIPEFFW
SFOC1 | Engine efficiency (SB) | MESFOC
EEOI | Energy Efficiency Operational Indicator | EEOI
TotalRpm1 | Total rotations of the shaft of Torque meter 1 | MERC
CO2TotMass | Total CO2 emission - resettable | CO2TotMass
CO2AccMass | Total CO2 emission - not resettable | CO2AccMass
Eng1Name | Name of engine 1 | ENG1NAME
Eng2Name | Name of engine 2 | ENG2NAME
Fuel1Name | Name of fuel 1 | FUEL1NAME
Fuel2Name | Name of fuel 2 | FUEL2NAME
Fuel3Name | Name of fuel 3 | FUEL3NAME
Fuel4Name | Name of fuel 4 | FUEL4NAME
Latitude | Latitude of current position | LAT
Longitude | Longitude of current position | LONG
VESSEL HEADING | VESSEL HEADING | VSLHDG
RUDDER ANGLE | RUDDER ANGLE | RUDANG
TURN RATE (ROT) | TURN RATE (ROT) | TRNROT
WIND SPEED | WIND SPEED | WSRTS
WIND DIRECTION | WIND DIRECTION | WDRTS
SEA DEPTH | SEA DEPTH | SEADPTH
DRAFT FWD | DRAFT FWD | FWDD
DRAFT CENTER PORT | DRAFT CENTER PORT | MIDDP
DRAFT CENTER STBD | DRAFT CENTER STBD | MIDDS
DRAFT AFT | DRAFT AFT | AFTD
TOTAL POWER USED (KW) | TOTAL POWER USED (KW) | AEPWRTTL
NO.1 G/E POWER (KW) | NO.1 G/E POWER (KW) | AE1PWR
NO.2 G/E POWER (KW) | NO.2 G/E POWER (KW) | AE2PWR
NO.3 G/E POWER (KW) | NO.3 G/E POWER (KW) | AE3PWR
NO.4 G/E POWER (KW) | NO.4 G/E POWER (KW) | AE4PWR
SEA WATER TEMPERATURE | SEA WATER TEMPERATURE | SWTC
NO.1 GENERATOR RUN | NO.1 GENERATOR RUN | AE1RUN
NO.2 GENERATOR RUN | NO.2 GENERATOR RUN | AE2RUN
NO.3 GENERATOR RUN | NO.3 GENERATOR RUN | AE3RUN
NO.4 GENERATOR RUN | NO.4 GENERATOR RUN | AE4RUN
AUX BOILER RUN | AUX BOILER RUN | BLRRUN
INCINERATOR RUN | INCINERATOR RUN | INCINRUN
NO.1 BWTS RUN | NO.1 BWTS RUN | BWTS1RUN
NO.2 BWTS RUN | NO.2 BWTS RUN | BWTS2RUN
BILGE WATER PUMP RUNNING | BILGE WATER PUMP RUNNING | BWPRUN
BILGE WATER PPM DISCHARGE | BILGE WATER PPM DISCHARGE | BWOBPPM
SEWAGE PUMP OVERBOARD RUN | SEWAGE PUMP OVERBOARD RUN | SWGOBDRUN
SETTLING TANK LEVEL HIGH | SETTLING TANK LEVEL HIGH | SETTTKLH
SEWAGE TEMP LEVEL HIGH | SEWAGE TEMP LEVEL HIGH | SWGTKLH
ENGINE ROOM BILGE LEVEL HIGH | ENGINE ROOM BILGE LEVEL HIGH | ERBLGLH
CARGO HOLD BILGE LEVEL HIGH | CARGO HOLD BILGE LEVEL HIGH | CHBLGLH
NO.1 G/E RUNNING HOUR | NO.1 G/E RUNNING HOUR | AE1RH
NO.2 G/E RUNNING HOUR | NO.2 G/E RUNNING HOUR | AE2RH
NO.3 G/E RUNNING HOUR | NO.3 G/E RUNNING HOUR | AE3RH
NO.4 G/E RUNNING HOUR | NO.4 G/E RUNNING HOUR | AE4RH
AUX BOILER RUNNING HOUR | AUX BOILER RUNNING HOUR | BLRRH
INCINERATOR RUNNING HOUR | INCINERATOR RUNNING HOUR | INCINRH
NO.1 BWTS RUNNING HOUR | NO.1 BWTS RUNNING HOUR | BWTS1RH
NO.2 BWTS RUNNING HOUR | NO.2 BWTS RUNNING HOUR | BWTS2RH
M/E F.O VISCOSITY | M/E F.O VISCOSITY | MEVISC
G/E F.O VISCOSITY | G/E F.O VISCOSITY | AEVISC
NO.1 REEFER TR ACTIVE POWER | NO.1 REEFER TR ACTIVE POWER | 1REEFKW
NO.2 REEFER TR ACTIVE POWER | NO.2 REEFER TR ACTIVE POWER | 2REEFKW
NO.3 REEFER TR ACTIVE POWER | NO.3 REEFER TR ACTIVE POWER | 3REEFKW
NO.4 REEFER TR ACTIVE POWER | NO.4 REEFER TR ACTIVE POWER | 4REEFKW
NO.5 REEFER TR ACTIVE POWER | NO.5 REEFER TR ACTIVE POWER | 5REEFKW
NO.6 REEFER TR ACTIVE POWER | NO.6 REEFER TR ACTIVE POWER | 6REEFKW
NO.1 REEFER TR REACTIVE POWER | NO.1 REEFER TR REACTIVE POWER | 1REEFKVAR
NO.2 REEFER TR REACTIVE POWER | NO.2 REEFER TR REACTIVE POWER | 2REEFKVAR
NO.3 REEFER TR REACTIVE POWER | NO.3 REEFER TR REACTIVE POWER | 3REEFKVAR
NO.4 REEFER TR REACTIVE POWER | NO.4 REEFER TR REACTIVE POWER | 4REEFKVAR
NO.5 REEFER TR REACTIVE POWER | NO.5 REEFER TR REACTIVE POWER | 5REEFKVAR
NO.6 REEFER TR REACTIVE POWER | NO.6 REEFER TR REACTIVE POWER | 6REEFKVAR
REEFER TR TOTAL ACT POWER | REEFER TR TOTAL ACT POWER | TREEFKW
REEFER TR TOTAL REACT POWER | REEFER TR TOTAL REACT POWER | TREEFKVAR

## C# Code Generator
Source System | [6 empty] | Seaspan
Source | Version | Address | Name | Register Qty | Data Type | Description | Field key | C# code
VAF |  | 0 | Flow1Rate | 2 | FLOAT | Flowrate of flowmeter 1, without temperature correction | 0
VAF |  | 2 | Flow2Rate | 2 | FLOAT | Flowrate of flowmeter 2, without temperature correction | 0
VAF |  | 4 | Flow3Rate | 2 | FLOAT | Flowrate of flowmeter 3, without temperature correction | 0
VAF |  | 6 | Flow4Rate | 2 | FLOAT | Flowrate of flowmeter 4, without temperature correction | 0
VAF |  | 8 | Flow5Rate | 2 | FLOAT | Flowrate of flowmeter 5, without temperature correction | 0
VAF |  | 10 | Flow6Rate | 2 | FLOAT | Flowrate of flowmeter 6, without temperature correction | 0
VAF |  | 12 | Flow7Rate | 2 | FLOAT | Flowrate of flowmeter 7, without temperature correction | 0
VAF |  | 14 | Flow8Rate | 2 | FLOAT | Flowrate of flowmeter 8, without temperature correction | 0
VAF |  | 16 | Flow9Rate | 2 | FLOAT | Flowrate of flowmeter 9, without temperature correction | 0
VAF |  | 18 | Flow10Rate | 2 | FLOAT | Flowrate of flowmeter 10, without temperature correction | 0
VAF |  | 20 | Flow11Rate | 2 | FLOAT | Flowrate of flowmeter 11, without temperature correction | 0
VAF |  | 22 | Flow12Rate | 2 | FLOAT | Flowrate of flowmeter 12, without temperature correction | 0
VAF |  | 40 | Flow1Temp | 2 | FLOAT | Temperature of flowmeter 1 | FUELTEMP1 | measurementList.Add(new itss_modbus.modbus_data_type { startAddress = 40, numRegisters = 2, fieldName ="FUELTEMP1" , dataType ="FLOAT" });
VAF |  | 42 | Flow2Temp | 2 | FLOAT | Temperature of flowmeter 2 | FUELTEMP2 | measurementList.Add(new itss_modbus.modbus_data_type { startAddress = 42, numRegisters = 2, fieldName ="FUELTEMP2" , dataType ="FLOAT" });
VAF |  | 44 | Flow3Temp | 2 | FLOAT | Temperature of flowmeter 3 | FUELTEMP3 | measurementList.Add(new itss_modbus.modbus_data_type { startAddress = 44, numRegisters = 2, fieldName ="FUELTEMP3" , dataType ="FLOAT" });
VAF |  | 46 | Flow4Temp | 2 | FLOAT | Temperature of flowmeter 4 | FUELTEMP4 | measurementList.Add(new itss_modbus.modbus_data_type { startAddress = 46, numRegisters = 2, fieldName ="FUELTEMP4" , dataType ="FLOAT" });
VAF |  | 48 | Flow5Temp | 2 | FLOAT | Temperature of flowmeter 5 | 0
VAF |  | 50 | Flow6Temp | 2 | FLOAT | Temperature of flowmeter 6 | 0
VAF |  | 52 | Flow7Temp | 2 | FLOAT | Temperature of flowmeter 7 | 0
VAF |  | 54 | Flow8Temp | 2 | FLOAT | Temperature of flowmeter 8 | 0
VAF |  | 56 | Flow9Temp | 2 | FLOAT | Temperature of flowmeter 9 | 0
VAF |  | 58 | Flow10Temp | 2 | FLOAT | Temperature of flowmeter 10 | 0
VAF |  | 60 | Flow11Temp | 2 | FLOAT | Temperature of flowmeter 11 | 0
VAF |  | 62 | Flow12Temp | 2 | FLOAT | Temperature of flowmeter 12 | 0
VAF |  | 80 | Consump1Rate | 2 | FLOAT | Fuel consumption of consumer 1 | MEFOCPH | measurementList.Add(new itss_modbus.modbus_data_type { startAddress = 80, numRegisters = 2, fieldName ="MEFOCPH" , dataType ="FLOAT" });
VAF |  | 82 | Consump1RateAv1 | 2 | FLOAT | Average Fuel consumption during last 1 hour of consumer 1 | 0
VAF |  | 84 | Consump1RateAv4 | 2 | FLOAT | Average Fuel consumption during last 4 hour of consumer 1 | 0
VAF |  | 86 | Consump1RateAv24 | 2 | FLOAT | Average Fuel consumption during last 24 hour of consumer 1 | 0
VAF |  | 88 | Consump2Rate | 2 | FLOAT | Fuel consumption of consumer 2 | AEFOCPH | measurementList.Add(new itss_modbus.modbus_data_type { startAddress = 88, numRegisters = 2, fieldName ="AEFOCPH" , dataType ="FLOAT" });
VAF |  | 90 | Consump2RateAv1 | 2 | FLOAT | Average Fuel consumption during last 1 hour of consumer 2 | 0
VAF |  | 92 | Consump2RateAv4 | 2 | FLOAT | Average Fuel consumption during last 4 hour of consumer 2 | 0
VAF |  | 94 | Consump2RateAv24 | 2 | FLOAT | Average Fuel consumption during last 24 hour of consumer 2 | 0
VAF |  | 96 | Consump3Rate | 2 | FLOAT | Fuel consumption of consumer 3 | 0
VAF |  | 98 | Consump3RateAv1 | 2 | FLOAT | Average Fuel consumption during last 1 hour of consumer 3 | 0
VAF |  | 100 | Consump3RateAv4 | 2 | FLOAT | Average Fuel consumption during last 4 hour of consumer 3 | 0
VAF |  | 102 | Consump3RateAv24 | 2 | FLOAT | Average Fuel consumption during last 24 hour of consumer 3 | 0
VAF |  | 104 | Consump4Rate | 2 | FLOAT | Fuel consumption of consumer 4 | 0
VAF |  | 106 | Consump4RateAv1 | 2 | FLOAT | Average Fuel consumption during last 1 hour of consumer 4 | 0
VAF |  | 108 | Consump4RateAv4 | 2 | FLOAT | Average Fuel consumption during last 4 hour of consumer 4 | 0
VAF |  | 110 | Consump4RateAv24 | 2 | FLOAT | Average Fuel consumption during last 24 hour of consumer 4 | 0
VAF |  | 112 | Consump5Rate | 2 | FLOAT | Fuel consumption of consumer 5 | 0
VAF |  | 114 | Consump5RateAv1 | 2 | FLOAT | Average Fuel consumption during last 1 hour of consumer 5 | 0
VAF |  | 116 | Consump5RateAv4 | 2 | FLOAT | Average Fuel consumption during last 4 hour of consumer 5 | 0
VAF |  | 118 | Consump5RateAv24 | 2 | FLOAT | Average Fuel consumption during last 24 hour of consumer 5 | 0
VAF |  | 120 | Consump6Rate | 2 | FLOAT | Fuel consumption of consumer 6 | 0
VAF |  | 122 | Consump6RateAv1 | 2 | FLOAT | Average Fuel consumption during last 1 hour of consumer 6 | 0
VAF |  | 124 | Consump6RateAv4 | 2 | FLOAT | Average Fuel consumption during last 4 hour of consumer 6 | 0
VAF |  | 126 | Consump6RateAv24 | 2 | FLOAT | Average Fuel consumption during last 24 hour of consumer 6 | 0
VAF |  | 160 | Eng1Tot1Mass | 2 | FLOAT | Total fuel 1 mass of consumer 1 | TCMOFT1MER | measurementList.Add(new itss_modbus.modbus_data_type { startAddress = 160, numRegisters = 2, fieldName ="TCMOFT1MER" , dataType ="FLOAT" });
VAF |  | 162 | Eng1Tot2Mass | 2 | FLOAT | Total fuel 2 mass of consumer 1 | TCMOFT2MER | measurementList.Add(new itss_modbus.modbus_data_type { startAddress = 162, numRegisters = 2, fieldName ="TCMOFT2MER" , dataType ="FLOAT" });
VAF |  | 164 | Eng1Tot3Mass | 2 | FLOAT | Total fuel 3 mass of consumer 1 | TCMOFT3MER | measurementList.Add(new itss_modbus.modbus_data_type { startAddress = 164, numRegisters = 2, fieldName ="TCMOFT3MER" , dataType ="FLOAT" });
VAF |  | 166 | Eng1Tot4Mass | 2 | FLOAT | Total fuel 4 mass of consumer 1 | TCMOFT4MER | measurementList.Add(new itss_modbus.modbus_data_type { startAddress = 166, numRegisters = 2, fieldName ="TCMOFT4MER" , dataType ="FLOAT" });
VAF |  | 168 | Eng2Tot1Mass | 2 | FLOAT | Total fuel 1 mass of consumer 2 | TCMOFT1AER | measurementList.Add(new itss_modbus.modbus_data_type { startAddress = 168, numRegisters = 2, fieldName ="TCMOFT1AER" , dataType ="FLOAT" });
VAF |  | 170 | Eng2Tot2Mass | 2 | FLOAT | Total fuel 2 mass of consumer 2 | TCMOFT2AER | measurementList.Add(new itss_modbus.modbus_data_type { startAddress = 170, numRegisters = 2, fieldName ="TCMOFT2AER" , dataType ="FLOAT" });
VAF |  | 172 | Eng2Tot3Mass | 2 | FLOAT | Total fuel 3 mass of consumer 2 | TCMOFT3AER | measurementList.Add(new itss_modbus.modbus_data_type { startAddress = 172, numRegisters = 2, fieldName ="TCMOFT3AER" , dataType ="FLOAT" });
VAF |  | 174 | Eng2Tot4Mass | 2 | FLOAT | Total fuel 4 mass of consumer 2 | TCMOFT4AER | measurementList.Add(new itss_modbus.modbus_data_type { startAddress = 174, numRegisters = 2, fieldName ="TCMOFT4AER" , dataType ="FLOAT" });
VAF |  | 176 | Eng3Tot1Mass | 2 | FLOAT | Total fuel 1 mass of consumer 3 | 0
VAF |  | 178 | Eng3Tot2Mass | 2 | FLOAT | Total fuel 2 mass of consumer 3 | 0
VAF |  | 180 | Eng3Tot3Mass | 2 | FLOAT | Total fuel 3 mass of consumer 3 | 0
VAF |  | 182 | Eng3Tot4Mass | 2 | FLOAT | Total fuel 4 mass of consumer 3 | 0
VAF |  | 184 | Eng4Tot1Mass | 2 | FLOAT | Total fuel 1 mass of consumer 4 | 0
VAF |  | 186 | Eng4Tot2Mass | 2 | FLOAT | Total fuel 2 mass of consumer 4 | 0
VAF |  | 188 | Eng4Tot3Mass | 2 | FLOAT | Total fuel 3 mass of consumer 4 | 0
VAF |  | 190 | Eng4Tot4Mass | 2 | FLOAT | Total fuel 4 mass of consumer 4 | 0
VAF |  | 192 | Eng5Tot1Mass | 2 | FLOAT | Total fuel 1 mass of consumer 5 | 0
VAF |  | 194 | Eng5Tot2Mass | 2 | FLOAT | Total fuel 2 mass of consumer 5 | 0
VAF |  | 196 | Eng5Tot3Mass | 2 | FLOAT | Total fuel 3 mass of consumer 5 | 0
VAF |  | 198 | Eng5Tot4Mass | 2 | FLOAT | Total fuel 4 mass of consumer 5 | 0
VAF |  | 200 | Eng6Tot1Mass | 2 | FLOAT | Total fuel 1 mass of consumer 6 | 0
VAF |  | 202 | Eng6Tot2Mass | 2 | FLOAT | Total fuel 2 mass of consumer 6 | 0
VAF |  | 204 | Eng6Tot3Mass | 2 | FLOAT | Total fuel 3 mass of consumer 6 | 0
VAF |  | 206 | Eng6Tot4Mass | 2 | FLOAT | Total fuel 4 mass of consumer 6 | 0
VAF |  | 240 | Eng1Acc1Mass | 2 | FLOAT | Accumulated fuel 1 mass of consumer 1 | TCMOFT1MENR | measurementList.Add(new itss_modbus.modbus_data_type { startAddress = 240, numRegisters = 2, fieldName ="TCMOFT1MENR" , dataType ="FLOAT" });
VAF |  | 242 | Eng1Acc2Mass | 2 | FLOAT | Accumulated fuel 2 mass of consumer 1 | TCMOFT2MENR | measurementList.Add(new itss_modbus.modbus_data_type { startAddress = 242, numRegisters = 2, fieldName ="TCMOFT2MENR" , dataType ="FLOAT" });
VAF |  | 244 | Eng1Acc3Mass | 2 | FLOAT | Accumulated fuel 3 mass of consumer 1 | TCMOFT3MENR | measurementList.Add(new itss_modbus.modbus_data_type { startAddress = 244, numRegisters = 2, fieldName ="TCMOFT3MENR" , dataType ="FLOAT" });
VAF |  | 246 | Eng1Acc4Mass | 2 | FLOAT | Accumulated fuel 4 mass of consumer 1 | TCMOFT4MENR | measurementList.Add(new itss_modbus.modbus_data_type { startAddress = 246, numRegisters = 2, fieldName ="TCMOFT4MENR" , dataType ="FLOAT" });
VAF |  | 248 | Eng2Acc1Mass | 2 | FLOAT | Accumulated fuel 1 mass of consumer 2 | TCMOFT1AENR | measurementList.Add(new itss_modbus.modbus_data_type { startAddress = 248, numRegisters = 2, fieldName ="TCMOFT1AENR" , dataType ="FLOAT" });
VAF |  | 250 | Eng2Acc2Mass | 2 | FLOAT | Accumulated fuel 2 mass of consumer 2 | TCMOFT2AENR | measurementList.Add(new itss_modbus.modbus_data_type { startAddress = 250, numRegisters = 2, fieldName ="TCMOFT2AENR" , dataType ="FLOAT" });
VAF |  | 252 | Eng2Acc3Mass | 2 | FLOAT | Accumulated fuel 3 mass of consumer 2 | TCMOFT3AENR | measurementList.Add(new itss_modbus.modbus_data_type { startAddress = 252, numRegisters = 2, fieldName ="TCMOFT3AENR" , dataType ="FLOAT" });
VAF |  | 254 | Eng2Acc4Mass | 2 | FLOAT | Accumulated fuel 4 mass of consumer 2 | TCMOFT4AENR | measurementList.Add(new itss_modbus.modbus_data_type { startAddress = 254, numRegisters = 2, fieldName ="TCMOFT4AENR" , dataType ="FLOAT" });
VAF |  | 256 | Eng3Acc1Mass | 2 | FLOAT | Accumulated fuel 1 mass of consumer 3 | 0
VAF |  | 258 | Eng3Acc2Mass | 2 | FLOAT | Accumulated fuel 2 mass of consumer 3 | 0
VAF |  | 260 | Eng3Acc3Mass | 2 | FLOAT | Accumulated fuel 3 mass of consumer 3 | 0
VAF |  | 262 | Eng3Acc4Mass | 2 | FLOAT | Accumulated fuel 4 mass of consumer 3 | 0
VAF |  | 264 | Eng4Acc1Mass | 2 | FLOAT | Accumulated fuel 1 mass of consumer 4 | 0
VAF |  | 266 | Eng4Acc2Mass | 2 | FLOAT | Accumulated fuel 2 mass of consumer 4 | 0
VAF |  | 268 | Eng4Acc3Mass | 2 | FLOAT | Accumulated fuel 3 mass of consumer 4 | 0
VAF |  | 270 | Eng4Acc4Mass | 2 | FLOAT | Accumulated fuel 4 mass of consumer 4 | 0
VAF |  | 272 | Eng5Acc1Mass | 2 | FLOAT | Accumulated fuel 1 mass of consumer 5 | 0
VAF |  | 274 | Eng5Acc2Mass | 2 | FLOAT | Accumulated fuel 2 mass of consumer 5 | 0
VAF |  | 276 | Eng5Acc3Mass | 2 | FLOAT | Accumulated fuel 3 mass of consumer 5 | 0
VAF |  | 278 | Eng5Acc4Mass | 2 | FLOAT | Accumulated fuel 4 mass of consumer 5 | 0
VAF |  | 280 | Eng6Acc1Mass | 2 | FLOAT | Accumulated fuel 1 mass of consumer 6 | 0
VAF |  | 282 | Eng6Acc2Mass | 2 | FLOAT | Accumulated fuel 2 mass of consumer 6 | 0
VAF |  | 284 | Eng6Acc3Mass | 2 | FLOAT | Accumulated fuel 3 mass of consumer 6 | 0
VAF |  | 286 | Eng6Acc4Mass | 2 | FLOAT | Accumulated fuel 4 mass of consumer 6 | 0
VAF |  | 320 | Torque1 | 2 | FLOAT | Torque measurement of Torque meter 1 | METRQ | measurementList.Add(new itss_modbus.modbus_data_type { startAddress = 320, numRegisters = 2, fieldName ="METRQ" , dataType ="FLOAT" });
VAF |  | 322 | Torque1Av1 | 2 | FLOAT | Average Torque measurement during last 1 hour of Torque meter 1 | 0
VAF |  | 324 | Torque1Av4 | 2 | FLOAT | Average Torque measurement during last 4 hour of Torque meter 1 | 0
VAF |  | 326 | Torque1Av24 | 2 | FLOAT | Average Torque measurement during last 24 hour of Torque meter 1 | 0
VAF |  | 328 | Speed1 | 2 | FLOAT | Shaft speed measurement of Torque meter 1 | RPM | measurementList.Add(new itss_modbus.modbus_data_type { startAddress = 328, numRegisters = 2, fieldName ="RPM" , dataType ="FLOAT" });
VAF |  | 330 | Speed1Av1 | 2 | FLOAT | Average Shaft speed measurement during last 1 hour of Torque meter 1 | 0
VAF |  | 332 | Speed1Av4 | 2 | FLOAT | Average Shaft speed measurement during last 4 hour of Torque meter 1 | 0
VAF |  | 334 | Speed1Av24 | 2 | FLOAT | Average Shaft speed measurement during last 24 hour of Torque meter 1 | 0
VAF |  | 336 | Power1 | 2 | FLOAT | Power measurement of Torque meter 1 | ESP | measurementList.Add(new itss_modbus.modbus_data_type { startAddress = 336, numRegisters = 2, fieldName ="ESP" , dataType ="FLOAT" });
VAF |  | 338 | Power1Av1 | 2 | FLOAT | Average Power measurement during last 1 hour of Torque meter 1 | 0
VAF |  | 340 | Power1Av4 | 2 | FLOAT | Average Power measurement during last 4 hour of Torque meter 1 | 0
VAF |  | 342 | Power1Av24 | 2 | FLOAT | Average Power measurement during last 24 hour of Torque meter 1 | 0
VAF |  | 344 | Thrust1 | 2 | FLOAT | Thrust measurement of Torque meter 1 | METHRUST | measurementList.Add(new itss_modbus.modbus_data_type { startAddress = 344, numRegisters = 2, fieldName ="METHRUST" , dataType ="FLOAT" });
VAF |  | 346 | Thrust1Av1 | 2 | FLOAT | Average Thrust measurement during last 1 hour of Torque meter 1 | 0
VAF |  | 348 | Thrust1Av4 | 2 | FLOAT | Average Thrust measurement during last 4 hour of Torque meter 1 | 0
VAF |  | 350 | Thrust1Av24 | 2 | FLOAT | Average Thrust measurement during last 24 hour of Torque meter 1 | 0
VAF |  | 352 | ThrustQuo1 | 2 | FLOAT | Propeller efficiency of Torque meter 1 | PROPEFF | measurementList.Add(new itss_modbus.modbus_data_type { startAddress = 352, numRegisters = 2, fieldName ="PROPEFF" , dataType ="FLOAT" });
VAF |  | 354 | ThrustQuo1Av1 | 2 | FLOAT | Average Propeller efficiency during last 1 hour of Torque meter 1 | 0
VAF |  | 356 | ThrustQuo1Av4 | 2 | FLOAT | Average Propeller efficiency during last 4 hour of Torque meter 1 | 0
VAF |  | 358 | ThrustQuo1Av24 | 2 | FLOAT | Average Propeller efficiency during last 24 hour of Torque meter 1 | 0
VAF |  | 380 | Torque2 | 2 | FLOAT | Torque measurement of Torque meter 2 | 0
VAF |  | 382 | Torque2Av1 | 2 | FLOAT | Average Torque measurement during last 1 hour of Torque meter 2 | 0
VAF |  | 384 | Torque2Av4 | 2 | FLOAT | Average Torque measurement during last 4 hour of Torque meter 2 | 0
VAF |  | 386 | Torque2Av24 | 2 | FLOAT | Average Torque measurement during last 24 hour of Torque meter 2 | 0
VAF |  | 388 | Speed2 | 2 | FLOAT | Shaft speed measurement of Torque meter 2 | 0
VAF |  | 390 | Speed2Av1 | 2 | FLOAT | Average Shaft speed measurement during last 1 hour of Torque meter 2 | 0
VAF |  | 392 | Speed2Av4 | 2 | FLOAT | Average Shaft speed measurement during last 4 hour of Torque meter 2 | 0
VAF |  | 394 | Speed2Av24 | 2 | FLOAT | Average Shaft speed measurement during last 24 hour of Torque meter 2 | 0
VAF |  | 396 | Power2 | 2 | FLOAT | Power measurement of Torque meter 2 | 0
VAF |  | 398 | Power2Av1 | 2 | FLOAT | Average Power measurement during last 1 hour of Torque meter 2 | 0
VAF |  | 400 | Power2Av4 | 2 | FLOAT | Average Power measurement during last 4 hour of Torque meter 2 | 0
VAF |  | 402 | Power2Av24 | 2 | FLOAT | Average Power measurement during last 24 hour of Torque meter 2 | 0
VAF |  | 404 | Thrust2 | 2 | FLOAT | Thrust measurement of Torque meter 2 | 0
VAF |  | 406 | Thrust2Av1 | 2 | FLOAT | Average Thrust measurement during last 1 hour of Torque meter 2 | 0
VAF |  | 408 | Thrust2Av4 | 2 | FLOAT | Average Thrust measurement during last 4 hour of Torque meter 2 | 0
VAF |  | 410 | Thrust2Av24 | 2 | FLOAT | Average Thrust measurement during last 24 hour of Torque meter 2 | 0
VAF |  | 412 | ThrustQuo2 | 2 | FLOAT | Propeller efficiency of Torque meter 2 | 0
VAF |  | 414 | ThrustQuo2Av1 | 2 | FLOAT | Average Propeller efficiency during last 1 hour of Torque meter 2 | 0
VAF |  | 416 | ThrustQuo2Av4 | 2 | FLOAT | Average Propeller efficiency during last 4 hour of Torque meter 2 | 0
VAF |  | 418 | ThrustQuo2Av24 | 2 | FLOAT | Average Propeller efficiency during last 24 hour of Torque meter 2 | 0
VAF |  | 440 | Torque1Raw | 2 | FLOAT | Torque measurement of Torque meter 1 (raw) | 0
VAF |  | 442 | Speed1Raw | 2 | FLOAT | Shaft speed measurement of Torque meter 1 (raw) | 0
VAF |  | 444 | Power1Raw | 2 | FLOAT | Power measurement of Torque meter 1 (raw) | 0
VAF |  | 446 | Thrust1Raw | 2 | FLOAT | Thrust measurement of Torque meter 1 (raw) | 0
VAF |  | 448 | Torque2Raw | 2 | FLOAT | Torque measurement of Torque meter 2 (raw) | 0
VAF |  | 450 | Speed2Raw | 2 | FLOAT | Shaft speed measurement of Torque meter 2 (raw) | 0
VAF |  | 452 | Power2Raw | 2 | FLOAT | Power measurement of Torque meter 2 (raw) | 0
VAF |  | 454 | Thrust2Raw | 2 | FLOAT | Thrust measurement of Torque meter 2 (raw) | 0
VAF |  | 460 | ShaftGen1 | 2 | FLOAT | Actual power of shaft generator 1 | 0
VAF |  | 462 | ShaftGen1Av1 | 2 | FLOAT | Average power during last 1 hour of shaft generator 1 | 0
VAF |  | 464 | ShaftGen1Av4 | 2 | FLOAT | Average power during last 4 hour of shaft generator 1 | 0
VAF |  | 466 | ShaftGen1Av24 | 2 | FLOAT | Average power during last 24 hour of shaft generator 1 | 0
VAF |  | 468 | ShaftGen2 | 2 | FLOAT | Actual power of shaft generator 2 | 0
VAF |  | 470 | ShaftGen2Av1 | 2 | FLOAT | Average power during last 1 hour of shaft generator 2 | 0
VAF |  | 472 | ShaftGen2Av4 | 2 | FLOAT | Average power during last 4 hour of shaft generator 2 | 0
VAF |  | 474 | ShaftGen2Av24 | 2 | FLOAT | Average power during last 24 hour of shaft generator 2 | 0
VAF |  | 500 | SpeedlogSpeed | 2 | FLOAT | ship's speed from Speedlog | GPSSPDW | measurementList.Add(new itss_modbus.modbus_data_type { startAddress = 500, numRegisters = 2, fieldName ="GPSSPDW" , dataType ="FLOAT" });
VAF |  | 502 | SpeedlogSpeedAv1 | 2 | FLOAT | Average ship's speed during last 1 hour from Speedlog | 0
VAF |  | 504 | SpeedlogSpeedAv4 | 2 | FLOAT | Average ship's speed during last 4 hour from Speedlog | 0
VAF |  | 506 | SpeedlogSpeedAv24 | 2 | FLOAT | Average ship's speed during last 24 hour from Speedlog | 0
VAF |  | 508 | GpsSpeed | 2 | FLOAT | ship's speed from GPS | GPSSPDG | measurementList.Add(new itss_modbus.modbus_data_type { startAddress = 508, numRegisters = 2, fieldName ="GPSSPDG" , dataType ="FLOAT" });
VAF |  | 510 | GpsSpeedAv1 | 2 | FLOAT | Average ship's speed during last 1 hour from GPS | 0
VAF |  | 512 | GpsSpeedAv4 | 2 | FLOAT | Average ship's speed during last 4 hour from GPS | 0
VAF |  | 514 | GpsSpeedAv24 | 2 | FLOAT | Average ship's speed during last 24 hour from GPS | 0
VAF |  | 530 | FOCGps | 2 | FLOAT | Ship efficiency (GPS ship's speed) | SHIPEFFG | measurementList.Add(new itss_modbus.modbus_data_type { startAddress = 530, numRegisters = 2, fieldName ="SHIPEFFG" , dataType ="FLOAT" });
VAF |  | 532 | FOCGpsAv1 | 2 | FLOAT | Average Ship efficiency during last 1 hour (GPS ship's speed) | 0
VAF |  | 534 | FOCGpsAv4 | 2 | FLOAT | Average Ship efficiency during last 4 hour (GPS ship's speed) | 0
VAF |  | 536 | FOCGpsAv24 | 2 | FLOAT | Average Ship efficiency during last 24 hour (GPS ship's speed) | 0
VAF |  | 538 | FOCSpeedlog | 2 | FLOAT | Ship efficiency (Speedlog ship's speed) | SHIPEFFW | measurementList.Add(new itss_modbus.modbus_data_type { startAddress = 538, numRegisters = 2, fieldName ="SHIPEFFW" , dataType ="FLOAT" });
VAF |  | 540 | FOCSpeedlogAv1 | 2 | FLOAT | Ship efficiency during last 1 hour (Speedlog ship's speed) | 0
VAF |  | 542 | FOCSpeedlogAv4 | 2 | FLOAT | Ship efficiency during last 4 hour (Speedlog ship's speed) | 0
VAF |  | 544 | FOCSpeedlogAv24 | 2 | FLOAT | Ship efficiency during last 24 hour (Speedlog ship's speed) | 0
VAF |  | 560 | SFOC1 | 2 | FLOAT | Engine efficiency (SB) | MESFOC | measurementList.Add(new itss_modbus.modbus_data_type { startAddress = 560, numRegisters = 2, fieldName ="MESFOC" , dataType ="FLOAT" });
VAF |  | 562 | SFOC1Av1 | 2 | FLOAT | Average Engine efficiency (SB) during last 1 hour | 0
VAF |  | 564 | SFOC1Av4 | 2 | FLOAT | Average Engine efficiency (SB) during last 4 hour | 0
VAF |  | 566 | SFOC1Av24 | 2 | FLOAT | Average Engine efficiency (SB) during last 24 hour | 0
VAF |  | 568 | SFOC2 | 2 | FLOAT | Engine efficiency (PS) | 0
VAF |  | 570 | SFOC2Av1 | 2 | FLOAT | Average Engine efficiency (PS) during last 1 hour | 0
VAF |  | 572 | SFOC2Av4 | 2 | FLOAT | Average Engine efficiency (PS) during last 4 hour | 0
VAF |  | 574 | SFOC2Av24 | 2 | FLOAT | Average Engine efficiency (PS) during last 24 hour | 0
VAF |  | 590 | EngEff1 | 2 | FLOAT | Engine(s) efficiency (SB) | 0
VAF |  | 592 | EngEff1Av1 | 2 | FLOAT | Average Engine(s) efficiency during last 1 hour | 0
VAF |  | 594 | EngEff1Av4 | 2 | FLOAT | Average Engine(s) efficiency during last 4 hour | 0
VAF |  | 596 | EngEff1Av24 | 2 | FLOAT | Average Engine(s) efficiency during last 24 hour | 0
VAF |  | 598 | EngEff2 | 2 | FLOAT | Engine(s) efficiency (PS) | 0
VAF |  | 600 | EngEff2Av1 | 2 | FLOAT | Average Engine(s) efficiency during last 1 hour | 0
VAF |  | 602 | EngEff2Av4 | 2 | FLOAT | Average Engine(s) efficiency during last 4 hour | 0
VAF |  | 604 | EngEff2Av24 | 2 | FLOAT | Average Engine(s) efficiency during last 24 hour | 0
VAF |  | 620 | FCO2 | 2 | FLOAT | CO2 Emission (FOC) | 0
VAF |  | 622 | FCO2Av1 | 2 | FLOAT | Average CO2 Emission during last 1 hour (FOC) | 0
VAF |  | 624 | FCO2Av4 | 2 | FLOAT | Average CO2 Emission during last 4 hour (FOC) | 0
VAF |  | 626 | FCO2Av24 | 2 | FLOAT | Average CO2 Emission during last 24 hour (FOC) | 0
VAF |  | 628 | SFCO2 | 2 | FLOAT | CO2 Emission (SFOC) | 0
VAF |  | 630 | SFCO2Av1 | 2 | FLOAT | Average CO2 Emission during last 1 hour (SFOC) | 0
VAF |  | 632 | SFCO2Av4 | 2 | FLOAT | Average CO2 Emission during last 4 hour (SFOC) | 0
VAF |  | 634 | SFCO2Av24 | 2 | FLOAT | Average CO2 Emission during last 24 hour (SFOC) | 0
VAF |  | 650 | EEOI | 2 | FLOAT | Energy Efficiency Operational Indicator | EEOI | measurementList.Add(new itss_modbus.modbus_data_type { startAddress = 650, numRegisters = 2, fieldName ="EEOI" , dataType ="FLOAT" });
VAF |  | 652 | EEOIAv1 | 2 | FLOAT | Average Energy Efficiency Operational Indicator during last 1 hour | 0
VAF |  | 654 | EEOIAv4 | 2 | FLOAT | Average Energy Efficiency Operational Indicator during last 4 hour | 0
VAF |  | 656 | EEOIAv24 | 2 | FLOAT | Average Energy Efficiency Operational Indicator during last 24 hour | 0
VAF |  | 660 | TotalEnergy | 2 | FLOAT | Total energy combined of Torque meter(s) and shaft generator(s) | 0
VAF |  | 662 | TotalRpm1 | 2 | FLOAT | Total rotations of the shaft of Torque meter 1 | MERC | measurementList.Add(new itss_modbus.modbus_data_type { startAddress = 662, numRegisters = 2, fieldName ="MERC" , dataType ="FLOAT" });
VAF |  | 664 | TotalRpm2 | 2 | FLOAT | Total rotations of the shaft of Torque meter 2 | 0
VAF |  | 666 | CO2TotMass | 2 | FLOAT | Total CO2 emission - resettable | CO2TotMass | measurementList.Add(new itss_modbus.modbus_data_type { startAddress = 666, numRegisters = 2, fieldName ="CO2TotMass" , dataType ="FLOAT" });
VAF |  | 668 | CO2AccMass | 2 | FLOAT | Total CO2 emission - not resettable | CO2AccMass | measurementList.Add(new itss_modbus.modbus_data_type { startAddress = 668, numRegisters = 2, fieldName ="CO2AccMass" , dataType ="FLOAT" });
VAF |  | 1800 | Flow1Name | 10 | STRING | Name of flowmeter 1 | 0
VAF |  | 1810 | Flow2Name | 10 | STRING | Name of flowmeter 2 | 0
VAF |  | 1820 | Flow3Name | 10 | STRING | Name of flowmeter 3 | 0
VAF |  | 1830 | Flow4Name | 10 | STRING | Name of flowmeter 4 | 0
VAF |  | 1840 | Flow5Name | 10 | STRING | Name of flowmeter 5 | 0
VAF |  | 1850 | Flow6Name | 10 | STRING | Name of flowmeter 6 | 0
VAF |  | 1860 | Flow7Name | 10 | STRING | Name of flowmeter 7 | 0
VAF |  | 1870 | Flow8Name | 10 | STRING | Name of flowmeter 8 | 0
VAF |  | 1880 | Flow9Name | 10 | STRING | Name of flowmeter 9 | 0
VAF |  | 1890 | Flow10Name | 10 | STRING | Name of flowmeter 10 | 0
VAF |  | 1900 | Flow11Name | 10 | STRING | Name of flowmeter 11 | 0
VAF |  | 1910 | Flow12Name | 10 | STRING | Name of flowmeter 12 | 0
VAF |  | 2000 | Eng1Name | 10 | STRING | Name of engine 1 | ENG1NAME | measurementList.Add(new itss_modbus.modbus_data_type { startAddress = 2000, numRegisters = 10, fieldName ="ENG1NAME" , dataType ="STRING" });
VAF |  | 2010 | Eng2Name | 10 | STRING | Name of engine 2 | ENG2NAME | measurementList.Add(new itss_modbus.modbus_data_type { startAddress = 2010, numRegisters = 10, fieldName ="ENG2NAME" , dataType ="STRING" });
VAF |  | 2020 | Eng3Name | 10 | STRING | Name of engine 3 | 0
VAF |  | 2030 | Eng4Name | 10 | STRING | Name of engine 4 | 0
VAF |  | 2040 | Eng5Name | 10 | STRING | Name of engine 5 | 0
VAF |  | 2050 | Eng6Name | 10 | STRING | Name of engine 6 | 0
VAF |  | 2100 | Fuel1Name | 10 | STRING | Name of fuel 1 | FUEL1NAME | measurementList.Add(new itss_modbus.modbus_data_type { startAddress = 2100, numRegisters = 10, fieldName ="FUEL1NAME" , dataType ="STRING" });
VAF |  | 2110 | Fuel2Name | 10 | STRING | Name of fuel 2 | FUEL2NAME | measurementList.Add(new itss_modbus.modbus_data_type { startAddress = 2110, numRegisters = 10, fieldName ="FUEL2NAME" , dataType ="STRING" });
VAF |  | 2120 | Fuel3Name | 10 | STRING | Name of fuel 3 | FUEL3NAME | measurementList.Add(new itss_modbus.modbus_data_type { startAddress = 2120, numRegisters = 10, fieldName ="FUEL3NAME" , dataType ="STRING" });
VAF |  | 2130 | Fuel4Name | 10 | STRING | Name of fuel 4 | FUEL4NAME | measurementList.Add(new itss_modbus.modbus_data_type { startAddress = 2130, numRegisters = 10, fieldName ="FUEL4NAME" , dataType ="STRING" });
VAF |  | 2180 | Latitude | 10 | STRING | Latitude of current position | LAT | measurementList.Add(new itss_modbus.modbus_data_type { startAddress = 2180, numRegisters = 10, fieldName ="LAT" , dataType ="STRING" });
VAF |  | 2190 | Longitude | 10 | STRING | Longitude of current position | LONG | measurementList.Add(new itss_modbus.modbus_data_type { startAddress = 2190, numRegisters = 10, fieldName ="LONG" , dataType ="STRING" });
VAF |  | 2200 | Version | 10 | STRING | Software version | 0
VAF |  | 2210 | SerialNr | 10 | STRING | Serial number of the system | 0
VAF |  | 2220 | HullNr | 10 | STRING | Hull number | 0
VAF |  | 2230 | NetworkMode | 1 | SHORT | Internet mode (0=static, 1=DHCP) | 0
VAF |  | 2231 | IpAddress | 10 | STRING | IP address to set (if configured static) | 0
VAF |  | 2241 | Netmask | 10 | STRING | Netmask to set (if configured static) | 0
VAF |  | 2251 | Gateway | 10 | STRING | Gateway to set (if configured static) | 0
VAF |  | 2261 | Hostname | 10 | STRING | Hostname | 0
ACONIS AMS |  | 0 | VESSEL HEADING | 1 | SHORT | VESSEL HEADING | VSLHDG | measurementList.Add(new itss_modbus.modbus_data_type { startAddress = 0, numRegisters = 1, fieldName ="VSLHDG" , dataType ="SHORT" });
ACONIS AMS |  | 1 | RUDDER ANGLE | 1 | SHORT | RUDDER ANGLE | RUDANG | measurementList.Add(new itss_modbus.modbus_data_type { startAddress = 1, numRegisters = 1, fieldName ="RUDANG" , dataType ="SHORT" });
ACONIS AMS |  | 2 | TURN RATE (ROT) | 1 | SHORT | TURN RATE (ROT) | TRNROT | measurementList.Add(new itss_modbus.modbus_data_type { startAddress = 2, numRegisters = 1, fieldName ="TRNROT" , dataType ="SHORT" });
ACONIS AMS |  | 3 | WIND SPEED | 1 | SHORT | WIND SPEED | WSRTS | measurementList.Add(new itss_modbus.modbus_data_type { startAddress = 3, numRegisters = 1, fieldName ="WSRTS" , dataType ="SHORT" });
ACONIS AMS |  | 4 | WIND DIRECTION | 1 | SHORT | WIND DIRECTION | WDRTS | measurementList.Add(new itss_modbus.modbus_data_type { startAddress = 4, numRegisters = 1, fieldName ="WDRTS" , dataType ="SHORT" });
ACONIS AMS |  | 5 | SEA DEPTH | 1 | SHORT | SEA DEPTH | SEADPTH | measurementList.Add(new itss_modbus.modbus_data_type { startAddress = 5, numRegisters = 1, fieldName ="SEADPTH" , dataType ="SHORT" });
ACONIS AMS |  | 6 | DRAFT FWD | 1 | SHORT | DRAFT FWD | FWDD | measurementList.Add(new itss_modbus.modbus_data_type { startAddress = 6, numRegisters = 1, fieldName =" FWDD" , dataType ="SHORT" });
ACONIS AMS |  | 7 | DRAFT CENTER PORT | 1 | SHORT | DRAFT CENTER PORT | MIDDP | measurementList.Add(new itss_modbus.modbus_data_type { startAddress = 7, numRegisters = 1, fieldName ="MIDDP" , dataType ="SHORT" });
ACONIS AMS |  | 8 | DRAFT CENTER STBD | 1 | SHORT | DRAFT CENTER STBD | MIDDS | measurementList.Add(new itss_modbus.modbus_data_type { startAddress = 8, numRegisters = 1, fieldName ="MIDDS" , dataType ="SHORT" });
ACONIS AMS |  | 9 | DRAFT AFT | 1 | SHORT | DRAFT AFT | AFTD | measurementList.Add(new itss_modbus.modbus_data_type { startAddress = 9, numRegisters = 1, fieldName =" AFTD" , dataType ="SHORT" });
ACONIS AMS |  | 10 | TOTAL POWER USED (KW) | 1 | SHORT | TOTAL POWER USED (KW) | AEPWRTTL | measurementList.Add(new itss_modbus.modbus_data_type { startAddress = 10, numRegisters = 1, fieldName ="AEPWRTTL" , dataType ="SHORT" });
ACONIS AMS |  | 11 | NO.1 G/E POWER (KW) | 1 | SHORT | NO.1 G/E POWER (KW) | AE1PWR | measurementList.Add(new itss_modbus.modbus_data_type { startAddress = 11, numRegisters = 1, fieldName ="AE1PWR" , dataType ="SHORT" });
ACONIS AMS |  | 12 | NO.2 G/E POWER (KW) | 1 | SHORT | NO.2 G/E POWER (KW) | AE2PWR | measurementList.Add(new itss_modbus.modbus_data_type { startAddress = 12, numRegisters = 1, fieldName ="AE2PWR" , dataType ="SHORT" });
ACONIS AMS |  | 13 | NO.3 G/E POWER (KW) | 1 | SHORT | NO.3 G/E POWER (KW) | AE3PWR | measurementList.Add(new itss_modbus.modbus_data_type { startAddress = 13, numRegisters = 1, fieldName ="AE3PWR" , dataType ="SHORT" });
ACONIS AMS |  | 14 | NO.4 G/E POWER (KW) | 1 | SHORT | NO.4 G/E POWER (KW) | AE4PWR | measurementList.Add(new itss_modbus.modbus_data_type { startAddress = 14, numRegisters = 1, fieldName ="AE4PWR" , dataType ="SHORT" });
ACONIS AMS |  | 15 | SEA WATER TEMPERATURE | 1 | SHORT | SEA WATER TEMPERATURE | SWTC | measurementList.Add(new itss_modbus.modbus_data_type { startAddress = 15, numRegisters = 1, fieldName ="SWTC" , dataType ="SHORT" });
ACONIS AMS |  | 16 | NO.1 GENERATOR RUN | 1 | BIT | NO.1 GENERATOR RUN | AE1RUN | measurementList.Add(new itss_modbus.modbus_data_type { startAddress = 16, numRegisters = 1, fieldName ="AE1RUN" , dataType ="BIT" });
ACONIS AMS |  | 16 | NO.2 GENERATOR RUN | 1 | BIT | NO.2 GENERATOR RUN | AE2RUN | measurementList.Add(new itss_modbus.modbus_data_type { startAddress = 16, numRegisters = 1, fieldName ="AE2RUN" , dataType ="BIT" });
ACONIS AMS |  | 16 | NO.3 GENERATOR RUN | 1 | BIT | NO.3 GENERATOR RUN | AE3RUN | measurementList.Add(new itss_modbus.modbus_data_type { startAddress = 16, numRegisters = 1, fieldName ="AE3RUN" , dataType ="BIT" });
ACONIS AMS |  | 16 | NO.4 GENERATOR RUN | 1 | BIT | NO.4 GENERATOR RUN | AE4RUN | measurementList.Add(new itss_modbus.modbus_data_type { startAddress = 16, numRegisters = 1, fieldName ="AE4RUN" , dataType ="BIT" });
ACONIS AMS |  | 16 | AUX BOILER RUN | 1 | BIT | AUX BOILER RUN | BLRRUN | measurementList.Add(new itss_modbus.modbus_data_type { startAddress = 16, numRegisters = 1, fieldName ="BLRRUN" , dataType ="BIT" });
ACONIS AMS |  | 16 | INCINERATOR RUN | 1 | BIT | INCINERATOR RUN | INCINRUN | measurementList.Add(new itss_modbus.modbus_data_type { startAddress = 16, numRegisters = 1, fieldName ="INCINRUN" , dataType ="BIT" });
ACONIS AMS |  | 16 | NO.1 BWTS RUN | 1 | BIT | NO.1 BWTS RUN | BWTS1RUN | measurementList.Add(new itss_modbus.modbus_data_type { startAddress = 16, numRegisters = 1, fieldName ="BWTS1RUN" , dataType ="BIT" });
ACONIS AMS |  | 16 | NO.2 BWTS RUN | 1 | BIT | NO.2 BWTS RUN | BWTS2RUN | measurementList.Add(new itss_modbus.modbus_data_type { startAddress = 16, numRegisters = 1, fieldName ="BWTS2RUN" , dataType ="BIT" });
ACONIS AMS |  | 16 | BILGE WATER PUMP RUNNING | 1 | BIT | BILGE WATER PUMP RUNNING | BWPRUN | measurementList.Add(new itss_modbus.modbus_data_type { startAddress = 16, numRegisters = 1, fieldName ="BWPRUN" , dataType ="BIT" });
ACONIS AMS |  | 16 | BILGE WATER PPM DISCHARGE | 1 | BIT | BILGE WATER PPM DISCHARGE | BWOBPPM | measurementList.Add(new itss_modbus.modbus_data_type { startAddress = 16, numRegisters = 1, fieldName ="BWOBPPM" , dataType ="BIT" });
ACONIS AMS |  | 16 | SEWAGE PUMP OVERBOARD RUN | 1 | BIT | SEWAGE PUMP OVERBOARD RUN | SWGOBDRUN | measurementList.Add(new itss_modbus.modbus_data_type { startAddress = 16, numRegisters = 1, fieldName ="SWGOBDRUN" , dataType ="BIT" });
ACONIS AMS |  | 16 | SETTLING TANK LEVEL HIGH | 1 | BIT | SETTLING TANK LEVEL HIGH | SETTTKLH | measurementList.Add(new itss_modbus.modbus_data_type { startAddress = 16, numRegisters = 1, fieldName ="SETTTKLH" , dataType ="BIT" });
ACONIS AMS |  | 16 | SEWAGE TEMP LEVEL HIGH | 1 | BIT | SEWAGE TEMP LEVEL HIGH | SWGTKLH | measurementList.Add(new itss_modbus.modbus_data_type { startAddress = 16, numRegisters = 1, fieldName ="SWGTKLH" , dataType ="BIT" });
ACONIS AMS |  | 16 | ENGINE ROOM BILGE LEVEL HIGH | 1 | BIT | ENGINE ROOM BILGE LEVEL HIGH | ERBLGLH | measurementList.Add(new itss_modbus.modbus_data_type { startAddress = 16, numRegisters = 1, fieldName ="ERBLGLH" , dataType ="BIT" });
ACONIS AMS |  | 16 | CARGO HOLD BILGE LEVEL HIGH | 1 | BIT | CARGO HOLD BILGE LEVEL HIGH | CHBLGLH | measurementList.Add(new itss_modbus.modbus_data_type { startAddress = 16, numRegisters = 1, fieldName ="CHBLGLH" , dataType ="BIT" });
ACONIS AMS |  | 17 | NO.1 G/E RUNNING HOUR | 2 | FLOAT | NO.1 G/E RUNNING HOUR | AE1RH | measurementList.Add(new itss_modbus.modbus_data_type { startAddress = 17, numRegisters = 2, fieldName ="AE1RH" , dataType ="FLOAT" });
ACONIS AMS |  | 19 | NO.2 G/E RUNNING HOUR | 2 | FLOAT | NO.2 G/E RUNNING HOUR | AE2RH | measurementList.Add(new itss_modbus.modbus_data_type { startAddress = 19, numRegisters = 2, fieldName ="AE2RH" , dataType ="FLOAT" });
ACONIS AMS |  | 21 | NO.3 G/E RUNNING HOUR | 2 | FLOAT | NO.3 G/E RUNNING HOUR | AE3RH | measurementList.Add(new itss_modbus.modbus_data_type { startAddress = 21, numRegisters = 2, fieldName ="AE3RH" , dataType ="FLOAT" });
ACONIS AMS |  | 23 | NO.4 G/E RUNNING HOUR | 2 | FLOAT | NO.4 G/E RUNNING HOUR | AE4RH | measurementList.Add(new itss_modbus.modbus_data_type { startAddress = 23, numRegisters = 2, fieldName ="AE4RH" , dataType ="FLOAT" });
ACONIS AMS |  | 25 | AUX BOILER RUNNING HOUR | 2 | FLOAT | AUX BOILER RUNNING HOUR | BLRRH | measurementList.Add(new itss_modbus.modbus_data_type { startAddress = 25, numRegisters = 2, fieldName ="BLRRH" , dataType ="FLOAT" });
ACONIS AMS |  | 27 | INCINERATOR RUNNING HOUR | 2 | FLOAT | INCINERATOR RUNNING HOUR | INCINRH | measurementList.Add(new itss_modbus.modbus_data_type { startAddress = 27, numRegisters = 2, fieldName ="INCINRH" , dataType ="FLOAT" });
ACONIS AMS |  | 29 | NO.1 BWTS RUNNING HOUR | 2 | FLOAT | NO.1 BWTS RUNNING HOUR | BWTS1RH | measurementList.Add(new itss_modbus.modbus_data_type { startAddress = 29, numRegisters = 2, fieldName ="BWTS1RH" , dataType ="FLOAT" });
ACONIS AMS |  | 31 | NO.2 BWTS RUNNING HOUR | 2 | FLOAT | NO.2 BWTS RUNNING HOUR | BWTS2RH | measurementList.Add(new itss_modbus.modbus_data_type { startAddress = 31, numRegisters = 2, fieldName ="BWTS2RH" , dataType ="FLOAT" });
ACONIS AMS |  | 33 | M/E F.O VISCOSITY | 2 | SHORT | M/E F.O VISCOSITY | MEVISC | measurementList.Add(new itss_modbus.modbus_data_type { startAddress = 33, numRegisters = 2, fieldName ="MEVISC" , dataType ="SHORT" });
ACONIS AMS |  | 34 | G/E F.O VISCOSITY | 2 | SHORT | G/E F.O VISCOSITY | AEVISC | measurementList.Add(new itss_modbus.modbus_data_type { startAddress = 34, numRegisters = 2, fieldName ="AEVISC" , dataType ="SHORT" });
ACONIS AMS |  | 35 | NO.1 REEFER TR ACTIVE POWER | 2 | FLOAT | NO.1 REEFER TR ACTIVE POWER | 1REEFKW | measurementList.Add(new itss_modbus.modbus_data_type { startAddress = 35, numRegisters = 2, fieldName ="1REEFKW" , dataType ="FLOAT" });
ACONIS AMS |  | 37 | NO.2 REEFER TR ACTIVE POWER | 2 | FLOAT | NO.2 REEFER TR ACTIVE POWER | 2REEFKW | measurementList.Add(new itss_modbus.modbus_data_type { startAddress = 37, numRegisters = 2, fieldName ="2REEFKW" , dataType ="FLOAT" });
ACONIS AMS |  | 39 | NO.3 REEFER TR ACTIVE POWER | 2 | FLOAT | NO.3 REEFER TR ACTIVE POWER | 3REEFKW | measurementList.Add(new itss_modbus.modbus_data_type { startAddress = 39, numRegisters = 2, fieldName ="3REEFKW" , dataType ="FLOAT" });
ACONIS AMS |  | 41 | NO.4 REEFER TR ACTIVE POWER | 2 | FLOAT | NO.4 REEFER TR ACTIVE POWER | 4REEFKW | measurementList.Add(new itss_modbus.modbus_data_type { startAddress = 41, numRegisters = 2, fieldName ="4REEFKW" , dataType ="FLOAT" });
ACONIS AMS |  | 43 | NO.5 REEFER TR ACTIVE POWER | 2 | FLOAT | NO.5 REEFER TR ACTIVE POWER | 5REEFKW | measurementList.Add(new itss_modbus.modbus_data_type { startAddress = 43, numRegisters = 2, fieldName ="5REEFKW" , dataType ="FLOAT" });
ACONIS AMS |  | 45 | NO.6 REEFER TR ACTIVE POWER | 2 | FLOAT | NO.6 REEFER TR ACTIVE POWER | 6REEFKW | measurementList.Add(new itss_modbus.modbus_data_type { startAddress = 45, numRegisters = 2, fieldName ="6REEFKW" , dataType ="FLOAT" });
ACONIS AMS |  | 47 | NO.1 REEFER TR REACTIVE POWER | 2 | FLOAT | NO.1 REEFER TR REACTIVE POWER | 1REEFKVAR | measurementList.Add(new itss_modbus.modbus_data_type { startAddress = 47, numRegisters = 2, fieldName ="1REEFKVAR" , dataType ="FLOAT" });
ACONIS AMS |  | 49 | NO.2 REEFER TR REACTIVE POWER | 2 | FLOAT | NO.2 REEFER TR REACTIVE POWER | 2REEFKVAR | measurementList.Add(new itss_modbus.modbus_data_type { startAddress = 49, numRegisters = 2, fieldName ="2REEFKVAR" , dataType ="FLOAT" });
ACONIS AMS |  | 51 | NO.3 REEFER TR REACTIVE POWER | 2 | FLOAT | NO.3 REEFER TR REACTIVE POWER | 3REEFKVAR | measurementList.Add(new itss_modbus.modbus_data_type { startAddress = 51, numRegisters = 2, fieldName ="3REEFKVAR" , dataType ="FLOAT" });
ACONIS AMS |  | 53 | NO.4 REEFER TR REACTIVE POWER | 2 | FLOAT | NO.4 REEFER TR REACTIVE POWER | 4REEFKVAR | measurementList.Add(new itss_modbus.modbus_data_type { startAddress = 53, numRegisters = 2, fieldName ="4REEFKVAR" , dataType ="FLOAT" });
ACONIS AMS |  | 55 | NO.5 REEFER TR REACTIVE POWER | 2 | FLOAT | NO.5 REEFER TR REACTIVE POWER | 5REEFKVAR | measurementList.Add(new itss_modbus.modbus_data_type { startAddress = 55, numRegisters = 2, fieldName ="5REEFKVAR" , dataType ="FLOAT" });
ACONIS AMS |  | 57 | NO.6 REEFER TR REACTIVE POWER | 2 | FLOAT | NO.6 REEFER TR REACTIVE POWER | 6REEFKVAR | measurementList.Add(new itss_modbus.modbus_data_type { startAddress = 57, numRegisters = 2, fieldName ="6REEFKVAR" , dataType ="FLOAT" });
ACONIS AMS |  | 59 | REEFER TR TOTAL ACT POWER | 2 | FLOAT | REEFER TR TOTAL ACT POWER | TREEFKW | measurementList.Add(new itss_modbus.modbus_data_type { startAddress = 59, numRegisters = 2, fieldName ="TREEFKW" , dataType ="FLOAT" });
ACONIS AMS |  | 61 | REEFER TR TOTAL REACT POWER | 2 | FLOAT | REEFER TR TOTAL REACT POWER | TREEFKVAR | measurementList.Add(new itss_modbus.modbus_data_type { startAddress = 61, numRegisters = 2, fieldName ="TREEFKVAR" , dataType ="FLOAT" });
ACONIS AMS | CSBC - 20160623_Rev_C | 0 | VESSEL HEADING | 1 | SHORT | VESSEL HEADING | VSLHDG | measurementList.Add(new itss_modbus.modbus_data_type { startAddress = 0, numRegisters = 1, fieldName ="VSLHDG" , dataType ="SHORT" });
ACONIS AMS | CSBC - 20160623_Rev_C | 1 | RUDDER ANGLE | 1 | SHORT | RUDDER ANGLE | RUDANG | measurementList.Add(new itss_modbus.modbus_data_type { startAddress = 1, numRegisters = 1, fieldName ="RUDANG" , dataType ="SHORT" });
ACONIS AMS | CSBC - 20160623_Rev_C | 2 | TURN RATE (ROT) | 1 | SHORT | TURN RATE (ROT) | TRNROT | measurementList.Add(new itss_modbus.modbus_data_type { startAddress = 2, numRegisters = 1, fieldName ="TRNROT" , dataType ="SHORT" });
ACONIS AMS | CSBC - 20160623_Rev_C | 3 | WIND SPEED | 1 | SHORT | WIND SPEED | WSRTS | measurementList.Add(new itss_modbus.modbus_data_type { startAddress = 3, numRegisters = 1, fieldName ="WSRTS" , dataType ="SHORT" });
ACONIS AMS | CSBC - 20160623_Rev_C | 4 | WIND DIRECTION | 1 | SHORT | WIND DIRECTION | WDRTS | measurementList.Add(new itss_modbus.modbus_data_type { startAddress = 4, numRegisters = 1, fieldName ="WDRTS" , dataType ="SHORT" });
ACONIS AMS | CSBC - 20160623_Rev_C | 5 | SEA DEPTH | 1 | SHORT | SEA DEPTH | SEADPTH | measurementList.Add(new itss_modbus.modbus_data_type { startAddress = 5, numRegisters = 1, fieldName ="SEADPTH" , dataType ="SHORT" });
ACONIS AMS | CSBC - 20160623_Rev_C | 6 | DRAFT FWD AT MARK | 1 | SHORT | DRAFT FWD | FWDD | measurementList.Add(new itss_modbus.modbus_data_type { startAddress = 6, numRegisters = 1, fieldName ="FWDD" , dataType ="SHORT" });
ACONIS AMS | CSBC - 20160623_Rev_C | 7 | DRAFT CENTER PORT AT MARK | 1 | SHORT | DRAFT CENTER PORT | MIDDP | measurementList.Add(new itss_modbus.modbus_data_type { startAddress = 7, numRegisters = 1, fieldName ="MIDDP" , dataType ="SHORT" });
ACONIS AMS | CSBC - 20160623_Rev_C | 8 | DRAFT CENTER STBD AT MARK | 1 | SHORT | DRAFT CENTER STBD | MIDDS | measurementList.Add(new itss_modbus.modbus_data_type { startAddress = 8, numRegisters = 1, fieldName ="MIDDS" , dataType ="SHORT" });
ACONIS AMS | CSBC - 20160623_Rev_C | 9 | DRAFT AFT AT MARK | 1 | SHORT | DRAFT AFT | AFTD | measurementList.Add(new itss_modbus.modbus_data_type { startAddress = 9, numRegisters = 1, fieldName ="AFTD" , dataType ="SHORT" });
ACONIS AMS | CSBC - 20160623_Rev_C | 10 | TOTAL POWER USED (KW) | 1 | SHORT | TOTAL POWER USED (KW) | AEPWRTTL | measurementList.Add(new itss_modbus.modbus_data_type { startAddress = 10, numRegisters = 1, fieldName ="AEPWRTTL" , dataType ="SHORT" });
ACONIS AMS | CSBC - 20160623_Rev_C | 11 | NO.1 G/E POWER (KW) | 1 | SHORT | NO.1 G/E POWER (KW) | AE1PWR | measurementList.Add(new itss_modbus.modbus_data_type { startAddress = 11, numRegisters = 1, fieldName ="AE1PWR" , dataType ="SHORT" });
ACONIS AMS | CSBC - 20160623_Rev_C | 12 | NO.2 G/E POWER (KW) | 1 | SHORT | NO.2 G/E POWER (KW) | AE2PWR | measurementList.Add(new itss_modbus.modbus_data_type { startAddress = 12, numRegisters = 1, fieldName ="AE2PWR" , dataType ="SHORT" });
ACONIS AMS | CSBC - 20160623_Rev_C | 13 | NO.3 G/E POWER (KW) | 1 | SHORT | NO.3 G/E POWER (KW) | AE3PWR | measurementList.Add(new itss_modbus.modbus_data_type { startAddress = 13, numRegisters = 1, fieldName ="AE3PWR" , dataType ="SHORT" });
ACONIS AMS | CSBC - 20160623_Rev_C | 14 | NO.4 G/E POWER (KW) | 1 | SHORT | NO.4 G/E POWER (KW) | AE4PWR | measurementList.Add(new itss_modbus.modbus_data_type { startAddress = 14, numRegisters = 1, fieldName ="AE4PWR" , dataType ="SHORT" });
ACONIS AMS | CSBC - 20160623_Rev_C | 15 | SEA WATER TEMPERATURE | 1 | SHORT | SEA WATER TEMPERATURE | SWTC | measurementList.Add(new itss_modbus.modbus_data_type { startAddress = 15, numRegisters = 1, fieldName ="SWTC" , dataType ="SHORT" });
ACONIS AMS | CSBC - 20160623_Rev_C | 16 | NO.1 GENERATOR RUN | 1 | BIT | NO.1 GENERATOR RUN | AE1RUN | measurementList.Add(new itss_modbus.modbus_data_type { startAddress = 16, numRegisters = 1, fieldName ="AE1RUN" , dataType ="BIT" });
ACONIS AMS | CSBC - 20160623_Rev_C | 16 | NO.2 GENERATOR RUN | 1 | BIT | NO.2 GENERATOR RUN | AE2RUN | measurementList.Add(new itss_modbus.modbus_data_type { startAddress = 16, numRegisters = 1, fieldName ="AE2RUN" , dataType ="BIT" });
ACONIS AMS | CSBC - 20160623_Rev_C | 16 | NO.3 GENERATOR RUN | 1 | BIT | NO.3 GENERATOR RUN | AE3RUN | measurementList.Add(new itss_modbus.modbus_data_type { startAddress = 16, numRegisters = 1, fieldName ="AE3RUN" , dataType ="BIT" });
ACONIS AMS | CSBC - 20160623_Rev_C | 16 | NO.4 GENERATOR RUN | 1 | BIT | NO.4 GENERATOR RUN | AE4RUN | measurementList.Add(new itss_modbus.modbus_data_type { startAddress = 16, numRegisters = 1, fieldName ="AE4RUN" , dataType ="BIT" });
ACONIS AMS | CSBC - 20160623_Rev_C | 16 | AUX BOILER RUN | 1 | BIT | AUX BOILER RUN | BLRRUN | measurementList.Add(new itss_modbus.modbus_data_type { startAddress = 16, numRegisters = 1, fieldName ="BLRRUN" , dataType ="BIT" });
ACONIS AMS | CSBC - 20160623_Rev_C | 16 | INCINERATOR RUN | 1 | BIT | INCINERATOR RUN | INCINRUN | measurementList.Add(new itss_modbus.modbus_data_type { startAddress = 16, numRegisters = 1, fieldName ="INCINRUN" , dataType ="BIT" });
ACONIS AMS | CSBC - 20160623_Rev_C | 16 | NO.1 BWTS RUN | 1 | BIT | NO.1 BWTS RUN | BWTS1RUN | measurementList.Add(new itss_modbus.modbus_data_type { startAddress = 16, numRegisters = 1, fieldName ="BWTS1RUN" , dataType ="BIT" });
ACONIS AMS | CSBC - 20160623_Rev_C | 16 | NO.2 BWTS RUN | 1 | BIT | NO.2 BWTS RUN | BWTS2RUN | measurementList.Add(new itss_modbus.modbus_data_type { startAddress = 16, numRegisters = 1, fieldName ="BWTS2RUN" , dataType ="BIT" });
ACONIS AMS | CSBC - 20160623_Rev_C | 16 | BILGE CIRC. PUMP RUNNING | 1 | BIT | BILGE WATER PUMP RUNNING | BWPRUN | measurementList.Add(new itss_modbus.modbus_data_type { startAddress = 16, numRegisters = 1, fieldName ="BWPRUN" , dataType ="BIT" });
ACONIS AMS | CSBC - 20160623_Rev_C | 16 | OILY BILGE SEP. OIL CONTENT HIGH | 1 | BIT | OILY BILGE SEP. OIL CONTENT HIGH | BWOBPPM | measurementList.Add(new itss_modbus.modbus_data_type { startAddress = 16, numRegisters = 1, fieldName ="BWOBPPM" , dataType ="BIT" });
ACONIS AMS | CSBC - 20160623_Rev_C | 16 | SEWAGE TREATED DISCH. P/P(ACC) | 1 | BIT | SEWAGE PUMP OVERBOARD RUN | SWGOBDRUN | measurementList.Add(new itss_modbus.modbus_data_type { startAddress = 16, numRegisters = 1, fieldName ="SWGOBDRUN" , dataType ="BIT" });
ACONIS AMS | CSBC - 20160623_Rev_C | 16 | INCINERATOR W.O SETT TK LEVEL H | 1 | BIT | INCINERATOR W.O SETT TK LEVEL H | SETTTKLH | measurementList.Add(new itss_modbus.modbus_data_type { startAddress = 16, numRegisters = 1, fieldName ="SETTTKLH" , dataType ="BIT" });
ACONIS AMS | CSBC - 20160623_Rev_C | 16 | ACCOM. SEWAGE COLLECT TK LEVEL H | 1 | BIT | ACCOM. SEWAGE COLLECT TK LEVEL H | SWGTKLH | measurementList.Add(new itss_modbus.modbus_data_type { startAddress = 16, numRegisters = 1, fieldName ="SWGTKLH" , dataType ="BIT" });
ACONIS AMS | CSBC - 20160623_Rev_C | 16 | ENGINE ROOM COMMON BILGE LEVEL HIGH | 1 | BIT | ENGINE ROOM BILGE LEVEL HIGH | ERBLGLH | measurementList.Add(new itss_modbus.modbus_data_type { startAddress = 16, numRegisters = 1, fieldName ="ERBLGLH" , dataType ="BIT" });
ACONIS AMS | CSBC - 20160623_Rev_C | 16 | CARGO HOLD BILGE COMMON LEVEL HIGH | 1 | BIT | CARGO HOLD BILGE LEVEL HIGH | CHBLGLH | measurementList.Add(new itss_modbus.modbus_data_type { startAddress = 16, numRegisters = 1, fieldName ="CHBLGLH" , dataType ="BIT" });
ACONIS AMS | CSBC - 20160623_Rev_C | 17 | NO.1 G/E RUNNING HOUR | 2 | FLOAT | NO.1 G/E RUNNING HOUR | AE1RH | measurementList.Add(new itss_modbus.modbus_data_type { startAddress = 17, numRegisters = 2, fieldName ="AE1RH" , dataType ="FLOAT" });
ACONIS AMS | CSBC - 20160623_Rev_C | 19 | NO.2 G/E RUNNING HOUR | 2 | FLOAT | NO.2 G/E RUNNING HOUR | AE2RH | measurementList.Add(new itss_modbus.modbus_data_type { startAddress = 19, numRegisters = 2, fieldName ="AE2RH" , dataType ="FLOAT" });
ACONIS AMS | CSBC - 20160623_Rev_C | 21 | NO.3 G/E RUNNING HOUR | 2 | FLOAT | NO.3 G/E RUNNING HOUR | AE3RH | measurementList.Add(new itss_modbus.modbus_data_type { startAddress = 21, numRegisters = 2, fieldName ="AE3RH" , dataType ="FLOAT" });
ACONIS AMS | CSBC - 20160623_Rev_C | 23 | NO.4 G/E RUNNING HOUR | 2 | FLOAT | NO.4 G/E RUNNING HOUR | AE4RH | measurementList.Add(new itss_modbus.modbus_data_type { startAddress = 23, numRegisters = 2, fieldName ="AE4RH" , dataType ="FLOAT" });
ACONIS AMS | CSBC - 20160623_Rev_C | 25 | AUX BOILER RUNNING HOUR | 2 | FLOAT | AUX BOILER RUNNING HOUR | BLRRH | measurementList.Add(new itss_modbus.modbus_data_type { startAddress = 25, numRegisters = 2, fieldName ="BLRRH" , dataType ="FLOAT" });
ACONIS AMS | CSBC - 20160623_Rev_C | 27 | INCINERATOR RUNNING HOUR | 2 | FLOAT | INCINERATOR RUNNING HOUR | INCINRH | measurementList.Add(new itss_modbus.modbus_data_type { startAddress = 27, numRegisters = 2, fieldName ="INCINRH" , dataType ="FLOAT" });
ACONIS AMS | CSBC - 20160623_Rev_C | 29 | NO.1 BWTS RUNNING HOUR | 2 | FLOAT | NO.1 BWTS RUNNING HOUR | BWTS1RH | measurementList.Add(new itss_modbus.modbus_data_type { startAddress = 29, numRegisters = 2, fieldName ="BWTS1RH" , dataType ="FLOAT" });
ACONIS AMS | CSBC - 20160623_Rev_C | 31 | NO.2 BWTS RUNNING HOUR | 2 | FLOAT | NO.2 BWTS RUNNING HOUR | BWTS2RH | measurementList.Add(new itss_modbus.modbus_data_type { startAddress = 31, numRegisters = 2, fieldName ="BWTS2RH" , dataType ="FLOAT" });
ACONIS AMS | CSBC - 20160623_Rev_C | 33 | M/E F.O VISCOSITY | 1 | SHORT | M/E F.O VISCOSITY | MEVISC | measurementList.Add(new itss_modbus.modbus_data_type { startAddress = 33, numRegisters = 1, fieldName ="MEVISC" , dataType ="SHORT" });
ACONIS AMS | CSBC - 20160623_Rev_C | 34 | G/E F.O VISCOSITY | 1 | SHORT | G/E F.O VISCOSITY | AEVISC | measurementList.Add(new itss_modbus.modbus_data_type { startAddress = 34, numRegisters = 1, fieldName ="AEVISC" , dataType ="SHORT" });
ACONIS AMS | CSBC - 20160623_Rev_C | 35 | NO.1 REEFER TR ACTIVE POWER | 2 | FLOAT | NO.1 REEFER TR ACTIVE POWER | 1REEFKW | measurementList.Add(new itss_modbus.modbus_data_type { startAddress = 35, numRegisters = 2, fieldName ="1REEFKW" , dataType ="FLOAT" });
ACONIS AMS | CSBC - 20160623_Rev_C | 37 | NO.2 REEFER TR ACTIVE POWER | 2 | FLOAT | NO.2 REEFER TR ACTIVE POWER | 2REEFKW | measurementList.Add(new itss_modbus.modbus_data_type { startAddress = 37, numRegisters = 2, fieldName ="2REEFKW" , dataType ="FLOAT" });
ACONIS AMS | CSBC - 20160623_Rev_C | 39 | NO.3 REEFER TR ACTIVE POWER | 2 | FLOAT | NO.3 REEFER TR ACTIVE POWER | 3REEFKW | measurementList.Add(new itss_modbus.modbus_data_type { startAddress = 39, numRegisters = 2, fieldName ="3REEFKW" , dataType ="FLOAT" });
ACONIS AMS | CSBC - 20160623_Rev_C | 41 | NO.4 REEFER TR ACTIVE POWER | 2 | FLOAT | NO.4 REEFER TR ACTIVE POWER | 4REEFKW | measurementList.Add(new itss_modbus.modbus_data_type { startAddress = 41, numRegisters = 2, fieldName ="4REEFKW" , dataType ="FLOAT" });
ACONIS AMS | CSBC - 20160623_Rev_C | 43 | NO.5 REEFER TR ACTIVE POWER | 2 | FLOAT | NO.5 REEFER TR ACTIVE POWER | 5REEFKW | measurementList.Add(new itss_modbus.modbus_data_type { startAddress = 43, numRegisters = 2, fieldName ="5REEFKW" , dataType ="FLOAT" });
ACONIS AMS | CSBC - 20160623_Rev_C | 45 | NO.6 REEFER TR ACTIVE POWER | 2 | FLOAT | NO.6 REEFER TR ACTIVE POWER | 6REEFKW | measurementList.Add(new itss_modbus.modbus_data_type { startAddress = 45, numRegisters = 2, fieldName ="6REEFKW" , dataType ="FLOAT" });
ACONIS AMS | CSBC - 20160623_Rev_C | 47 | NO.1 REEFER TR REACTIVE POWER | 2 | FLOAT | NO.1 REEFER TR REACTIVE POWER | 1REEFKVAR | measurementList.Add(new itss_modbus.modbus_data_type { startAddress = 47, numRegisters = 2, fieldName ="1REEFKVAR" , dataType ="FLOAT" });
ACONIS AMS | CSBC - 20160623_Rev_C | 49 | NO.2 REEFER TR REACTIVE POWER | 2 | FLOAT | NO.2 REEFER TR REACTIVE POWER | 2REEFKVAR | measurementList.Add(new itss_modbus.modbus_data_type { startAddress = 49, numRegisters = 2, fieldName ="2REEFKVAR" , dataType ="FLOAT" });
ACONIS AMS | CSBC - 20160623_Rev_C | 51 | NO.3 REEFER TR REACTIVE POWER | 2 | FLOAT | NO.3 REEFER TR REACTIVE POWER | 3REEFKVAR | measurementList.Add(new itss_modbus.modbus_data_type { startAddress = 51, numRegisters = 2, fieldName ="3REEFKVAR" , dataType ="FLOAT" });
ACONIS AMS | CSBC - 20160623_Rev_C | 53 | NO.4 REEFER TR REACTIVE POWER | 2 | FLOAT | NO.4 REEFER TR REACTIVE POWER | 4REEFKVAR | measurementList.Add(new itss_modbus.modbus_data_type { startAddress = 53, numRegisters = 2, fieldName ="4REEFKVAR" , dataType ="FLOAT" });
ACONIS AMS | CSBC - 20160623_Rev_C | 55 | NO.5 REEFER TR REACTIVE POWER | 2 | FLOAT | NO.5 REEFER TR REACTIVE POWER | 5REEFKVAR | measurementList.Add(new itss_modbus.modbus_data_type { startAddress = 55, numRegisters = 2, fieldName ="5REEFKVAR" , dataType ="FLOAT" });
ACONIS AMS | CSBC - 20160623_Rev_C | 57 | NO.6 REEFER TR REACTIVE POWER | 2 | FLOAT | NO.6 REEFER TR REACTIVE POWER | 6REEFKVAR | measurementList.Add(new itss_modbus.modbus_data_type { startAddress = 57, numRegisters = 2, fieldName ="6REEFKVAR" , dataType ="FLOAT" });
ACONIS AMS | CSBC - 20160623_Rev_C | 59 | REEFER TR TOTAL ACT POWER | 2 | FLOAT | REEFER TR TOTAL ACT POWER | TREEFKW | measurementList.Add(new itss_modbus.modbus_data_type { startAddress = 59, numRegisters = 2, fieldName ="TREEFKW" , dataType ="FLOAT" });
ACONIS AMS | CSBC - 20160623_Rev_C | 61 | REEFER TR TOTAL REACT POWER | 2 | FLOAT | REEFER TR TOTAL REACT POWER | TREEFKVAR | measurementList.Add(new itss_modbus.modbus_data_type { startAddress = 61, numRegisters = 2, fieldName ="TREEFKVAR" , dataType ="FLOAT" });
0 |  | 0 | 0 | 0 | 0 | 0 | 0
0 |  | 0 | 0 | 0 | 0 | 0 | 0
0 |  | 0 | 0 | 0 | 0 | 0 | 0
0 |  | 0 | 0 | 0 | 0 | 0 | 0
0 |  | 0 | 0 | 0 | 0 | 0 | 0
0 |  | 0 | 0 | 0 | 0 | 0 | 0
0 |  | 0 | 0 | 0 | 0 | 0 | 0
0 |  | 0 | 0 | 0 | 0 | 0 | 0
0 |  | 0 | 0 | 0 | 0 | 0 | 0